## bau-nec_rev_ev1 (old)
building_id | 16107
apply_upgrade.upgrade_name | 1.2 BAU Electrification
load_hvac_primary_heating_heat_pump | 0
load_hvac_primary_heating_electric_resistance | 0
load_hvac_secondary_heating_heat_pump | 0
load_hvac_secondary_heating_electric_resistance | 0
load_hvac_heat_pump_backup | 0
load_hvac_heating_air_handler | 920
load_hvac_cooling | 2500.9648
load_hvac_cooling_air_handler | 920
load_water_heater | 0
load_dryer | 0
load_range_oven | 0
load_hot_tub_spa | 0
load_pool_heater | 0
load_evse | 0
load_lighting | 2456
load_kitchen | 3000
load_laundry | 1500
load_washer | 0
load_dishwasher | 0
load_garbage_disposal | 0
load_well_pump | 0
load_pool_pump | 0
load_hvac | 3420.9648
load_hvac_determinant | cooling
load_total_pre_upgrade_VA_220_83 | 8950.7859
amp_total_pre_upgrade_A_220_83 | 37.2949
loads_upgraded_83 | ['load_hvac', 'load_water_heater', 'load_dryer', 'load_range_oven']
new_load_hvac_primary_heating_heat_pump_83 | 7903.0944
new_load_hvac_primary_heating_electric_resistance_83
new_load_hvac_secondary_heating_heat_pump_83
new_load_hvac_secondary_heating_electric_resistance_83
new_load_hvac_heat_pump_backup_83 | 8194.2662
new_load_hvac_heating_air_handler_83 | 1200
new_load_hvac_cooling_83 | 7903.0944
new_load_hvac_cooling_air_handler_83 | 1200
new_load_hvac_heating_has_ducts_83 | TRUE
new_load_hvac_cooling_has_ducts_83 | TRUE
new_load_water_heater_83 | 4500
new_load_dryer_83 | 5760
new_load_range_oven_83 | 12000
new_load_hot_tub_spa_83
new_load_pool_heater_83
new_load_evse_83
post_load_hvac_determinant_83 | heating
load_total_post_upgrade_VA_220_83 | 29192.9602
amp_total_post_upgrade_A_220_83 | 121.6373
load_total_pre_upgrade_VA_220_87 | 4252.125
amp_total_pre_upgrade_A_220_87 | 17.7172
loads_upgraded_87 | ['load_hvac', 'load_water_heater', 'load_dryer', 'load_range_oven', 'load_evse']
new_load_hvac_primary_heating_heat_pump_87 | 7903.0944
new_load_hvac_primary_heating_electric_resistance_87
new_load_hvac_secondary_heating_heat_pump_87
new_load_hvac_secondary_heating_electric_resistance_87
new_load_hvac_heat_pump_backup_87 | 8194.2662
new_load_hvac_heating_air_handler_87 | 1200
new_load_hvac_cooling_87 | 7903.0944
new_load_hvac_cooling_air_handler_87 | 1200
new_load_hvac_heating_has_ducts_87 | TRUE
new_load_hvac_cooling_has_ducts_87 | TRUE
new_load_water_heater_87 | 4500
new_load_dryer_87 | 5760
new_load_range_oven_87 | 12000
new_load_hot_tub_spa_87
new_load_pool_heater_87
new_load_evse_87 | 1440
post_load_hvac_determinant_87 | heating
net_change_in_load_total_VA_220_87 | 28072.1743 | 37022.9602 | 36488.9602
load_total_post_upgrade_VA_220_87 | 32324.2993
amp_total_post_upgrade_A_220_87 | 134.6846

## bau-nec_ev1 (old)
building_id | 16107
apply_upgrade.upgrade_name | 1.2 BAU Electrification
upgrade_has_new_hvac | TRUE
load_hvac | 3420.9648
load_water_heater | 0
load_dryer | 0
load_range_oven | 0
load_hot_tub_spa | 0
load_pool_heater | 0
load_evse | 0
load_lighting | 3684
load_kitchen | 3000
load_laundry | 1500
load_washer | 0
load_dishwasher | 0
load_garbage_disposal | 0
load_well_pump | 0
load_pool_pump | 0
load_total_pre_upgrade_VA_220_83 | 9441.9859
amp_total_pre_upgrade_A_220_83 | 39.3416
load_hvac_hp_backup | 0
loads_upgraded_83 | ['load_hvac', 'load_water_heater', 'load_dryer', 'load_range_oven']
new_load_hvac_83 | 17297.3606
new_load_water_heater_83 | 4500
new_load_dryer_83 | 5760
new_load_range_oven_83 | 12000
new_load_hot_tub_spa_83
new_load_pool_heater_83
new_load_evse_83 | 0
new_load_hvac_hp_backup_83 | 8194.2662
load_total_post_upgrade_VA_220_83 | 29666.9606
amp_total_post_upgrade_A_220_83 | 123.6123
load_total_pre_upgrade_VA_220_87 | 4252.125
amp_total_pre_upgrade_A_220_87 | 17.7172
loads_upgraded_87 | ['load_hvac', 'load_water_heater', 'load_dryer', 'load_range_oven', 'load_evse']
new_load_hvac_87 | 17297.3606
new_load_water_heater_87 | 4500
new_load_dryer_87 | 5760
new_load_range_oven_87 | 12000
new_load_hot_tub_spa_87
new_load_pool_heater_87
new_load_evse_87 | 1440
new_load_hvac_hp_backup_87 | 8194.2662
new_load_total_VA_220_87 | 40997.3606
load_total_post_upgrade_VA_220_87 | 45249.4856
amp_total_post_upgrade_A_220_87 | 188.5395

## baseline
building_id | 16107
job_id | 75
started_at | 2024-04-19 23:45
completed_at | 2024-04-19 23:45
completed_status | Success
apply_upgrade.applicable
apply_upgrade.upgrade_name
apply_upgrade.reference_scenario
build_existing_model.ahs_region | Non-CBSA Mountain
build_existing_model.aiannh_area | No
build_existing_model.applicable | TRUE
build_existing_model.area_median_income | 120-150%
build_existing_model.ashrae_iecc_climate_zone_2004 | 5B
build_existing_model.ashrae_iecc_climate_zone_2004_2_a_split | 5B
build_existing_model.bathroom_spot_vent_hour | Hour6
build_existing_model.battery | None
build_existing_model.bedrooms | 3
build_existing_model.building_america_climate_zone | Cold
build_existing_model.cec_climate_zone | None
build_existing_model.ceiling_fan | Standard Efficiency
build_existing_model.census_division | Mountain
build_existing_model.census_division_recs | Mountain North
build_existing_model.census_region | West
build_existing_model.city | CO, Littleton
build_existing_model.clothes_dryer | Gas
build_existing_model.clothes_dryer_event_num | 110
build_existing_model.clothes_dryer_full_load_operation_hour | 87.25
build_existing_model.clothes_dryer_operation_hour | 136.25
build_existing_model.clothes_dryer_usage_level | 120% Usage
build_existing_model.clothes_washer | Standard
build_existing_model.clothes_washer_event_num | 103
build_existing_model.clothes_washer_full_load_operation_hour | 76.75
build_existing_model.clothes_washer_operation_hour | 123.25
build_existing_model.clothes_washer_presence | Yes
build_existing_model.clothes_washer_usage_level | 120% Usage
build_existing_model.cooking_range | Gas
build_existing_model.cooking_range_event_num | 400
build_existing_model.cooking_range_full_load_operation_hour | 173.75
build_existing_model.cooking_range_operation_hour | 357.75
build_existing_model.cooking_range_usage_level | 120% Usage
build_existing_model.cooling_setpoint | 72F
build_existing_model.cooling_setpoint_has_offset | No
build_existing_model.cooling_setpoint_offset_magnitude | 0F
build_existing_model.cooling_setpoint_offset_period | None
build_existing_model.corridor | Not Applicable
build_existing_model.county | CO, Arapahoe County
build_existing_model.county_and_puma | G0800050, G08000820
build_existing_model.county_metro_status | Metropolitan
build_existing_model.custom_state | Others
build_existing_model.dehumidifier | None
build_existing_model.dishwasher | None
build_existing_model.dishwasher_event_num | 122
build_existing_model.dishwasher_full_load_operation_hour | 142.25
build_existing_model.dishwasher_operation_hour | 180.25
build_existing_model.dishwasher_usage_level | 120% Usage
build_existing_model.door_area | 20 ft^2
build_existing_model.doors | Fiberglass
build_existing_model.duct_leakage_and_insulation | 0% Leakage to Outside, Uninsulated
build_existing_model.duct_location | Heated Basement
build_existing_model.eaves | 2 ft
build_existing_model.electric_vehicle | None
build_existing_model.emissions_electricity_folders | data/emissions/cambium/2022/LRMER_LowRECost_25
build_existing_model.emissions_electricity_units | kg/MWh
build_existing_model.emissions_electricity_values_or_filepaths | /lib/resources/data/emissions/cambium/2022/LRMER_LowRECost_25/RMPAc.csv
build_existing_model.emissions_fossil_fuel_units | lb/MBtu
build_existing_model.emissions_fuel_oil_values | 195.9
build_existing_model.emissions_natural_gas_values | 147.3
build_existing_model.emissions_propane_values | 177.8
build_existing_model.emissions_scenario_names | LRMER_LowRECost_25
build_existing_model.emissions_types | CO2e
build_existing_model.emissions_wood_values
build_existing_model.energystar_climate_zone_2023 | Northern
build_existing_model.federal_poverty_level | 400%+
build_existing_model.generation_and_emissions_assessment_region | RMPAc
build_existing_model.geometry_attic_type | Vented Attic
build_existing_model.geometry_building_horizontal_location_mf | None
build_existing_model.geometry_building_horizontal_location_sfa | None
build_existing_model.geometry_building_level_mf | None
build_existing_model.geometry_building_number_units_mf | None
build_existing_model.geometry_building_number_units_sfa | None
build_existing_model.geometry_building_type_acs | Single-Family Detached
build_existing_model.geometry_building_type_height | Single-Family Detached
build_existing_model.geometry_building_type_recs | Single-Family Detached
build_existing_model.geometry_floor_area | 1000-1499
build_existing_model.geometry_floor_area_bin | 0-1499
build_existing_model.geometry_foundation_type | Heated Basement
build_existing_model.geometry_garage | None
build_existing_model.geometry_space_combination | Single-Family Detached, Heated Basement, Vented Attic, No Garage
build_existing_model.geometry_stories | 2
build_existing_model.geometry_stories_low_rise | 2
build_existing_model.geometry_story_bin | <8
build_existing_model.geometry_wall_exterior_finish | Brick, Medium/Dark
build_existing_model.geometry_wall_type | Wood Frame
build_existing_model.ground_thermal_conductivity | 0.8
build_existing_model.has_pv | No
build_existing_model.heating_fuel | Natural Gas
build_existing_model.heating_setpoint | 72F
build_existing_model.heating_setpoint_has_offset | Yes
build_existing_model.heating_setpoint_offset_magnitude | 3F
build_existing_model.heating_setpoint_offset_period | Night -2h
build_existing_model.holiday_lighting | No Exterior Use
build_existing_model.hot_water_distribution | Uninsulated
build_existing_model.hot_water_fixtures | 100% Usage
build_existing_model.household_has_tribal_persons | No
build_existing_model.hvac_cooling_autosizing_factor | None
build_existing_model.hvac_cooling_efficiency | AC, SEER 15
build_existing_model.hvac_cooling_partial_space_conditioning | 100% Conditioned
build_existing_model.hvac_cooling_type | Central AC
build_existing_model.hvac_has_ducts | Yes
build_existing_model.hvac_has_shared_system | None
build_existing_model.hvac_has_zonal_electric_heating | No
build_existing_model.hvac_heating_autosizing_factor | None
build_existing_model.hvac_heating_efficiency | Fuel Furnace, 92.5% AFUE
build_existing_model.hvac_heating_type | Ducted Heating
build_existing_model.hvac_heating_type_and_fuel | Natural Gas Fuel Furnace
build_existing_model.hvac_secondary_heating_efficiency | None
build_existing_model.hvac_secondary_heating_fuel | None
build_existing_model.hvac_secondary_heating_partial_space_conditioning | 0%
build_existing_model.hvac_secondary_heating_type | None
build_existing_model.hvac_shared_efficiencies | None
build_existing_model.hvac_system_is_faulted | No
build_existing_model.hvac_system_is_scaled | No
build_existing_model.hvac_system_single_speed_ac_airflow | None
build_existing_model.hvac_system_single_speed_ac_charge | None
build_existing_model.hvac_system_single_speed_ashp_airflow | None
build_existing_model.hvac_system_single_speed_ashp_charge | None
build_existing_model.income | 100000-119999
build_existing_model.income_recs_2015 | 100000-119999
build_existing_model.income_recs_2020 | 100000-149999
build_existing_model.infiltration | 20 ACH50
build_existing_model.insulation_ceiling | R-30
build_existing_model.insulation_floor | Uninsulated
build_existing_model.insulation_foundation_wall | Uninsulated
build_existing_model.insulation_rim_joist | Uninsulated
build_existing_model.insulation_roof | Unfinished, Uninsulated
build_existing_model.insulation_slab | None
build_existing_model.insulation_wall | Wood Stud, Uninsulated
build_existing_model.interior_shading | Summer = 0.7, Winter = 0.85
build_existing_model.iso_rto_region | None
build_existing_model.lighting | 100% CFL
build_existing_model.lighting_interior_use | 100% Usage
build_existing_model.lighting_other_use | 100% Usage
build_existing_model.location_region | CR05
build_existing_model.mechanical_ventilation | None
build_existing_model.metropolitan_and_micropolitan_statistical_area | Denver-Aurora-Lakewood, CO MSA
build_existing_model.misc_extra_refrigerator | None
build_existing_model.misc_freezer | None
build_existing_model.misc_gas_fireplace | None
build_existing_model.misc_gas_grill | None
build_existing_model.misc_gas_lighting | None
build_existing_model.misc_hot_tub_spa | None
build_existing_model.misc_pool | None
build_existing_model.misc_pool_heater | None
build_existing_model.misc_pool_pump | None
build_existing_model.misc_well_pump | None
build_existing_model.natural_ventilation | Cooling Season, 7 days/wk
build_existing_model.neighbors | Left/Right at 15ft
build_existing_model.occupants | 3
build_existing_model.orientation | North
build_existing_model.overhangs | None
build_existing_model.plug_load_diversity | 200%
build_existing_model.plug_loads | 91%
build_existing_model.puma | CO, 00820
build_existing_model.puma_metro_status | In metro area, not/partially in principal city
build_existing_model.pv_orientation | None
build_existing_model.pv_system_size | None
build_existing_model.radiant_barrier | No
build_existing_model.range_spot_vent_hour | Hour19
build_existing_model.reeds_balancing_area | 33
build_existing_model.refrigerator | EF 17.6
build_existing_model.refrigerator_usage_level | 105% Usage
build_existing_model.roof_material | Composition Shingles
build_existing_model.sample_weight | 4679.4247
build_existing_model.simulation_control_run_period_begin_day_of_month | 1
build_existing_model.simulation_control_run_period_begin_month | 1
build_existing_model.simulation_control_run_period_calendar_year | 2007
build_existing_model.simulation_control_run_period_end_day_of_month | 31
build_existing_model.simulation_control_run_period_end_month | 12
build_existing_model.simulation_control_timestep | 15
build_existing_model.solar_hot_water | None
build_existing_model.state | CO
build_existing_model.state_metro_median_income | 150%+
build_existing_model.tenure | Renter
build_existing_model.units_represented | 1
build_existing_model.usage_level | High
build_existing_model.utility_bill_detailed_filepaths
build_existing_model.utility_bill_electricity_filepaths
build_existing_model.utility_bill_electricity_fixed_charges
build_existing_model.utility_bill_electricity_marginal_rates
build_existing_model.utility_bill_fuel_oil_fixed_charges | 0
build_existing_model.utility_bill_fuel_oil_marginal_rates | 3.0327
build_existing_model.utility_bill_natural_gas_fixed_charges | 11.25
build_existing_model.utility_bill_natural_gas_marginal_rates | 0.69855
build_existing_model.utility_bill_propane_fixed_charges | 0
build_existing_model.utility_bill_propane_marginal_rates | 2.3151
build_existing_model.utility_bill_pv_compensation_types
build_existing_model.utility_bill_pv_feed_in_tariff_rates
build_existing_model.utility_bill_pv_monthly_grid_connection_fee_units
build_existing_model.utility_bill_pv_monthly_grid_connection_fees
build_existing_model.utility_bill_pv_net_metering_annual_excess_sellback_rate_types
build_existing_model.utility_bill_pv_net_metering_annual_excess_sellback_rates
build_existing_model.utility_bill_scenario_names | Utility Rates - Fixed + Variable
build_existing_model.utility_bill_simple_filepaths | data/utility_bills/simple_rates/State.tsv
build_existing_model.utility_bill_wood_fixed_charges
build_existing_model.utility_bill_wood_marginal_rates
build_existing_model.vacancy_status | Occupied
build_existing_model.vintage | 1950s
build_existing_model.vintage_acs | 1940-59
build_existing_model.water_heater_efficiency | Natural Gas Standard
build_existing_model.water_heater_fuel | Natural Gas
build_existing_model.water_heater_in_unit | Yes
build_existing_model.water_heater_location | Heated Basement
build_existing_model.weather_file_city | Centennial
build_existing_model.weather_file_latitude | 39.57
build_existing_model.weather_file_longitude | -104.85
build_existing_model.window_areas | F12 B12 L12 R12
build_existing_model.windows | Double, Clear, Non-metal, Air
simulation_output_report.applicable
report_simulation_output.add_timeseries_dst_column | TRUE
report_simulation_output.add_timeseries_utc_column | TRUE
report_simulation_output.applicable | TRUE
report_simulation_output.emissions_co_2_e_lrmer_low_re_cost_25_coal_clothes_dryer_lb | 0
report_simulation_output.emissions_co_2_e_lrmer_low_re_cost_25_coal_fireplace_lb | 0
report_simulation_output.emissions_co_2_e_lrmer_low_re_cost_25_coal_generator_lb | 0
report_simulation_output.emissions_co_2_e_lrmer_low_re_cost_25_coal_grill_lb | 0
report_simulation_output.emissions_co_2_e_lrmer_low_re_cost_25_coal_heating_heat_pump_backup_lb | 0
report_simulation_output.emissions_co_2_e_lrmer_low_re_cost_25_coal_heating_lb | 0
report_simulation_output.emissions_co_2_e_lrmer_low_re_cost_25_coal_hot_water_lb | 0
report_simulation_output.emissions_co_2_e_lrmer_low_re_cost_25_coal_lighting_lb | 0
report_simulation_output.emissions_co_2_e_lrmer_low_re_cost_25_coal_mech_vent_preheating_lb | 0
report_simulation_output.emissions_co_2_e_lrmer_low_re_cost_25_coal_range_oven_lb | 0
report_simulation_output.emissions_co_2_e_lrmer_low_re_cost_25_coal_total_lb | 0
report_simulation_output.emissions_co_2_e_lrmer_low_re_cost_25_electricity_battery_lb | 0
report_simulation_output.emissions_co_2_e_lrmer_low_re_cost_25_electricity_ceiling_fan_lb | 11.07
report_simulation_output.emissions_co_2_e_lrmer_low_re_cost_25_electricity_clothes_dryer_lb | 20.73
report_simulation_output.emissions_co_2_e_lrmer_low_re_cost_25_electricity_clothes_washer_lb | 29.16
report_simulation_output.emissions_co_2_e_lrmer_low_re_cost_25_electricity_cooling_fans_pumps_lb | 20.41
report_simulation_output.emissions_co_2_e_lrmer_low_re_cost_25_electricity_cooling_lb | 299.96
report_simulation_output.emissions_co_2_e_lrmer_low_re_cost_25_electricity_dehumidifier_lb | 0
report_simulation_output.emissions_co_2_e_lrmer_low_re_cost_25_electricity_dishwasher_lb | 0
report_simulation_output.emissions_co_2_e_lrmer_low_re_cost_25_electricity_electric_vehicle_charging_lb | 0
report_simulation_output.emissions_co_2_e_lrmer_low_re_cost_25_electricity_freezer_lb | 0
report_simulation_output.emissions_co_2_e_lrmer_low_re_cost_25_electricity_generator_lb | 0
report_simulation_output.emissions_co_2_e_lrmer_low_re_cost_25_electricity_heating_fans_pumps_lb | 127.43
report_simulation_output.emissions_co_2_e_lrmer_low_re_cost_25_electricity_heating_heat_pump_backup_fans_pumps_lb | 0
report_simulation_output.emissions_co_2_e_lrmer_low_re_cost_25_electricity_heating_heat_pump_backup_lb | 0
report_simulation_output.emissions_co_2_e_lrmer_low_re_cost_25_electricity_heating_lb | 0
report_simulation_output.emissions_co_2_e_lrmer_low_re_cost_25_electricity_hot_water_lb | 0
report_simulation_output.emissions_co_2_e_lrmer_low_re_cost_25_electricity_hot_water_recirc_pump_lb | 0
report_simulation_output.emissions_co_2_e_lrmer_low_re_cost_25_electricity_hot_water_solar_thermal_pump_lb | 0
report_simulation_output.emissions_co_2_e_lrmer_low_re_cost_25_electricity_lighting_exterior_lb | 8.67
report_simulation_output.emissions_co_2_e_lrmer_low_re_cost_25_electricity_lighting_garage_lb | 0
report_simulation_output.emissions_co_2_e_lrmer_low_re_cost_25_electricity_lighting_interior_lb | 99.59
report_simulation_output.emissions_co_2_e_lrmer_low_re_cost_25_electricity_mech_vent_lb | 4.97
report_simulation_output.emissions_co_2_e_lrmer_low_re_cost_25_electricity_mech_vent_precooling_lb | 0
report_simulation_output.emissions_co_2_e_lrmer_low_re_cost_25_electricity_mech_vent_preheating_lb | 0
report_simulation_output.emissions_co_2_e_lrmer_low_re_cost_25_electricity_net_lb | 1594.32
report_simulation_output.emissions_co_2_e_lrmer_low_re_cost_25_electricity_permanent_spa_heater_lb | 0
report_simulation_output.emissions_co_2_e_lrmer_low_re_cost_25_electricity_permanent_spa_pump_lb | 0
report_simulation_output.emissions_co_2_e_lrmer_low_re_cost_25_electricity_plug_loads_lb | 881.89
report_simulation_output.emissions_co_2_e_lrmer_low_re_cost_25_electricity_pool_heater_lb | 0
report_simulation_output.emissions_co_2_e_lrmer_low_re_cost_25_electricity_pool_pump_lb | 0
report_simulation_output.emissions_co_2_e_lrmer_low_re_cost_25_electricity_pv_lb | 0
report_simulation_output.emissions_co_2_e_lrmer_low_re_cost_25_electricity_range_oven_lb | 7.38
report_simulation_output.emissions_co_2_e_lrmer_low_re_cost_25_electricity_refrigerator_lb | 83.05
report_simulation_output.emissions_co_2_e_lrmer_low_re_cost_25_electricity_television_lb | 0
report_simulation_output.emissions_co_2_e_lrmer_low_re_cost_25_electricity_total_lb | 1594.32
report_simulation_output.emissions_co_2_e_lrmer_low_re_cost_25_electricity_well_pump_lb | 0
report_simulation_output.emissions_co_2_e_lrmer_low_re_cost_25_electricity_whole_house_fan_lb | 0
report_simulation_output.emissions_co_2_e_lrmer_low_re_cost_25_fuel_oil_clothes_dryer_lb | 0
report_simulation_output.emissions_co_2_e_lrmer_low_re_cost_25_fuel_oil_fireplace_lb | 0
report_simulation_output.emissions_co_2_e_lrmer_low_re_cost_25_fuel_oil_generator_lb | 0
report_simulation_output.emissions_co_2_e_lrmer_low_re_cost_25_fuel_oil_grill_lb | 0
report_simulation_output.emissions_co_2_e_lrmer_low_re_cost_25_fuel_oil_heating_heat_pump_backup_lb | 0
report_simulation_output.emissions_co_2_e_lrmer_low_re_cost_25_fuel_oil_heating_lb | 0
report_simulation_output.emissions_co_2_e_lrmer_low_re_cost_25_fuel_oil_hot_water_lb | 0
report_simulation_output.emissions_co_2_e_lrmer_low_re_cost_25_fuel_oil_lighting_lb | 0
report_simulation_output.emissions_co_2_e_lrmer_low_re_cost_25_fuel_oil_mech_vent_preheating_lb | 0
report_simulation_output.emissions_co_2_e_lrmer_low_re_cost_25_fuel_oil_range_oven_lb | 0
report_simulation_output.emissions_co_2_e_lrmer_low_re_cost_25_fuel_oil_total_lb | 0
report_simulation_output.emissions_co_2_e_lrmer_low_re_cost_25_natural_gas_clothes_dryer_lb | 716.12
report_simulation_output.emissions_co_2_e_lrmer_low_re_cost_25_natural_gas_fireplace_lb | 0
report_simulation_output.emissions_co_2_e_lrmer_low_re_cost_25_natural_gas_generator_lb | 0
report_simulation_output.emissions_co_2_e_lrmer_low_re_cost_25_natural_gas_grill_lb | 0
report_simulation_output.emissions_co_2_e_lrmer_low_re_cost_25_natural_gas_heating_heat_pump_backup_lb | 0
report_simulation_output.emissions_co_2_e_lrmer_low_re_cost_25_natural_gas_heating_lb | 10275.28
report_simulation_output.emissions_co_2_e_lrmer_low_re_cost_25_natural_gas_hot_water_lb | 2800.65
report_simulation_output.emissions_co_2_e_lrmer_low_re_cost_25_natural_gas_lighting_lb | 0
report_simulation_output.emissions_co_2_e_lrmer_low_re_cost_25_natural_gas_mech_vent_preheating_lb | 0
report_simulation_output.emissions_co_2_e_lrmer_low_re_cost_25_natural_gas_permanent_spa_heater_lb | 0
report_simulation_output.emissions_co_2_e_lrmer_low_re_cost_25_natural_gas_pool_heater_lb | 0
report_simulation_output.emissions_co_2_e_lrmer_low_re_cost_25_natural_gas_range_oven_lb | 571.29
report_simulation_output.emissions_co_2_e_lrmer_low_re_cost_25_natural_gas_total_lb | 14363.34
report_simulation_output.emissions_co_2_e_lrmer_low_re_cost_25_net_lb | 15957.65
report_simulation_output.emissions_co_2_e_lrmer_low_re_cost_25_propane_clothes_dryer_lb | 0
report_simulation_output.emissions_co_2_e_lrmer_low_re_cost_25_propane_fireplace_lb | 0
report_simulation_output.emissions_co_2_e_lrmer_low_re_cost_25_propane_generator_lb | 0
report_simulation_output.emissions_co_2_e_lrmer_low_re_cost_25_propane_grill_lb | 0
report_simulation_output.emissions_co_2_e_lrmer_low_re_cost_25_propane_heating_heat_pump_backup_lb | 0
report_simulation_output.emissions_co_2_e_lrmer_low_re_cost_25_propane_heating_lb | 0
report_simulation_output.emissions_co_2_e_lrmer_low_re_cost_25_propane_hot_water_lb | 0
report_simulation_output.emissions_co_2_e_lrmer_low_re_cost_25_propane_lighting_lb | 0
report_simulation_output.emissions_co_2_e_lrmer_low_re_cost_25_propane_mech_vent_preheating_lb | 0
report_simulation_output.emissions_co_2_e_lrmer_low_re_cost_25_propane_range_oven_lb | 0
report_simulation_output.emissions_co_2_e_lrmer_low_re_cost_25_propane_total_lb | 0
report_simulation_output.emissions_co_2_e_lrmer_low_re_cost_25_total_lb | 15957.65
report_simulation_output.emissions_co_2_e_lrmer_low_re_cost_25_wood_cord_clothes_dryer_lb | 0
report_simulation_output.emissions_co_2_e_lrmer_low_re_cost_25_wood_cord_fireplace_lb | 0
report_simulation_output.emissions_co_2_e_lrmer_low_re_cost_25_wood_cord_generator_lb | 0
report_simulation_output.emissions_co_2_e_lrmer_low_re_cost_25_wood_cord_grill_lb | 0
report_simulation_output.emissions_co_2_e_lrmer_low_re_cost_25_wood_cord_heating_heat_pump_backup_lb | 0
report_simulation_output.emissions_co_2_e_lrmer_low_re_cost_25_wood_cord_heating_lb | 0
report_simulation_output.emissions_co_2_e_lrmer_low_re_cost_25_wood_cord_hot_water_lb | 0
report_simulation_output.emissions_co_2_e_lrmer_low_re_cost_25_wood_cord_lighting_lb | 0
report_simulation_output.emissions_co_2_e_lrmer_low_re_cost_25_wood_cord_mech_vent_preheating_lb | 0
report_simulation_output.emissions_co_2_e_lrmer_low_re_cost_25_wood_cord_range_oven_lb | 0
report_simulation_output.emissions_co_2_e_lrmer_low_re_cost_25_wood_cord_total_lb | 0
report_simulation_output.emissions_co_2_e_lrmer_low_re_cost_25_wood_pellets_clothes_dryer_lb | 0
report_simulation_output.emissions_co_2_e_lrmer_low_re_cost_25_wood_pellets_fireplace_lb | 0
report_simulation_output.emissions_co_2_e_lrmer_low_re_cost_25_wood_pellets_generator_lb | 0
report_simulation_output.emissions_co_2_e_lrmer_low_re_cost_25_wood_pellets_grill_lb | 0
report_simulation_output.emissions_co_2_e_lrmer_low_re_cost_25_wood_pellets_heating_heat_pump_backup_lb | 0
report_simulation_output.emissions_co_2_e_lrmer_low_re_cost_25_wood_pellets_heating_lb | 0
report_simulation_output.emissions_co_2_e_lrmer_low_re_cost_25_wood_pellets_hot_water_lb | 0
report_simulation_output.emissions_co_2_e_lrmer_low_re_cost_25_wood_pellets_lighting_lb | 0
report_simulation_output.emissions_co_2_e_lrmer_low_re_cost_25_wood_pellets_mech_vent_preheating_lb | 0
report_simulation_output.emissions_co_2_e_lrmer_low_re_cost_25_wood_pellets_range_oven_lb | 0
report_simulation_output.emissions_co_2_e_lrmer_low_re_cost_25_wood_pellets_total_lb | 0
report_simulation_output.end_use_coal_clothes_dryer_m_btu | 0
report_simulation_output.end_use_coal_fireplace_m_btu | 0
report_simulation_output.end_use_coal_generator_m_btu | 0
report_simulation_output.end_use_coal_grill_m_btu | 0
report_simulation_output.end_use_coal_heating_heat_pump_backup_m_btu | 0
report_simulation_output.end_use_coal_heating_m_btu | 0
report_simulation_output.end_use_coal_hot_water_m_btu | 0
report_simulation_output.end_use_coal_lighting_m_btu | 0
report_simulation_output.end_use_coal_mech_vent_preheating_m_btu | 0
report_simulation_output.end_use_coal_range_oven_m_btu | 0
report_simulation_output.end_use_electricity_battery_m_btu | 0
report_simulation_output.end_use_electricity_ceiling_fan_m_btu | 0.186
report_simulation_output.end_use_electricity_clothes_dryer_m_btu | 0.366
report_simulation_output.end_use_electricity_clothes_washer_m_btu | 0.526
report_simulation_output.end_use_electricity_cooling_fans_pumps_m_btu | 0.385
report_simulation_output.end_use_electricity_cooling_m_btu | 5.555
report_simulation_output.end_use_electricity_dehumidifier_m_btu | 0
report_simulation_output.end_use_electricity_dishwasher_m_btu | 0
report_simulation_output.end_use_electricity_electric_vehicle_charging_m_btu | 0
report_simulation_output.end_use_electricity_freezer_m_btu | 0
report_simulation_output.end_use_electricity_generator_m_btu | 0
report_simulation_output.end_use_electricity_heating_fans_pumps_m_btu | 1.86
report_simulation_output.end_use_electricity_heating_heat_pump_backup_fans_pumps_m_btu | 0
report_simulation_output.end_use_electricity_heating_heat_pump_backup_m_btu | 0
report_simulation_output.end_use_electricity_heating_m_btu | 0
report_simulation_output.end_use_electricity_hot_water_m_btu | 0
report_simulation_output.end_use_electricity_hot_water_recirc_pump_m_btu | 0
report_simulation_output.end_use_electricity_hot_water_solar_thermal_pump_m_btu | 0
report_simulation_output.end_use_electricity_lighting_exterior_m_btu | 0.138
report_simulation_output.end_use_electricity_lighting_garage_m_btu | 0
report_simulation_output.end_use_electricity_lighting_interior_m_btu | 1.683
report_simulation_output.end_use_electricity_mech_vent_m_btu | 0.075
report_simulation_output.end_use_electricity_mech_vent_precooling_m_btu | 0
report_simulation_output.end_use_electricity_mech_vent_preheating_m_btu | 0
report_simulation_output.end_use_electricity_permanent_spa_heater_m_btu | 0
report_simulation_output.end_use_electricity_permanent_spa_pump_m_btu | 0
report_simulation_output.end_use_electricity_plug_loads_m_btu | 14.943
report_simulation_output.end_use_electricity_pool_heater_m_btu | 0
report_simulation_output.end_use_electricity_pool_pump_m_btu | 0
report_simulation_output.end_use_electricity_pv_m_btu | 0
report_simulation_output.end_use_electricity_range_oven_m_btu | 0.132
report_simulation_output.end_use_electricity_refrigerator_m_btu | 1.424
report_simulation_output.end_use_electricity_television_m_btu | 0
report_simulation_output.end_use_electricity_well_pump_m_btu | 0
report_simulation_output.end_use_electricity_whole_house_fan_m_btu | 0
report_simulation_output.end_use_fuel_oil_clothes_dryer_m_btu | 0
report_simulation_output.end_use_fuel_oil_fireplace_m_btu | 0
report_simulation_output.end_use_fuel_oil_generator_m_btu | 0
report_simulation_output.end_use_fuel_oil_grill_m_btu | 0
report_simulation_output.end_use_fuel_oil_heating_heat_pump_backup_m_btu | 0
report_simulation_output.end_use_fuel_oil_heating_m_btu | 0
report_simulation_output.end_use_fuel_oil_hot_water_m_btu | 0
report_simulation_output.end_use_fuel_oil_lighting_m_btu | 0
report_simulation_output.end_use_fuel_oil_mech_vent_preheating_m_btu | 0
report_simulation_output.end_use_fuel_oil_range_oven_m_btu | 0
report_simulation_output.end_use_natural_gas_clothes_dryer_m_btu | 4.862
report_simulation_output.end_use_natural_gas_fireplace_m_btu | 0
report_simulation_output.end_use_natural_gas_generator_m_btu | 0
report_simulation_output.end_use_natural_gas_grill_m_btu | 0
report_simulation_output.end_use_natural_gas_heating_heat_pump_backup_m_btu | 0
report_simulation_output.end_use_natural_gas_heating_m_btu | 69.757
report_simulation_output.end_use_natural_gas_hot_water_m_btu | 19.013
report_simulation_output.end_use_natural_gas_lighting_m_btu | 0
report_simulation_output.end_use_natural_gas_mech_vent_preheating_m_btu | 0
report_simulation_output.end_use_natural_gas_permanent_spa_heater_m_btu | 0
report_simulation_output.end_use_natural_gas_pool_heater_m_btu | 0
report_simulation_output.end_use_natural_gas_range_oven_m_btu | 3.878
report_simulation_output.end_use_propane_clothes_dryer_m_btu | 0
report_simulation_output.end_use_propane_fireplace_m_btu | 0
report_simulation_output.end_use_propane_generator_m_btu | 0
report_simulation_output.end_use_propane_grill_m_btu | 0
report_simulation_output.end_use_propane_heating_heat_pump_backup_m_btu | 0
report_simulation_output.end_use_propane_heating_m_btu | 0
report_simulation_output.end_use_propane_hot_water_m_btu | 0
report_simulation_output.end_use_propane_lighting_m_btu | 0
report_simulation_output.end_use_propane_mech_vent_preheating_m_btu | 0
report_simulation_output.end_use_propane_range_oven_m_btu | 0
report_simulation_output.end_use_wood_cord_clothes_dryer_m_btu | 0
report_simulation_output.end_use_wood_cord_fireplace_m_btu | 0
report_simulation_output.end_use_wood_cord_generator_m_btu | 0
report_simulation_output.end_use_wood_cord_grill_m_btu | 0
report_simulation_output.end_use_wood_cord_heating_heat_pump_backup_m_btu | 0
report_simulation_output.end_use_wood_cord_heating_m_btu | 0
report_simulation_output.end_use_wood_cord_hot_water_m_btu | 0
report_simulation_output.end_use_wood_cord_lighting_m_btu | 0
report_simulation_output.end_use_wood_cord_mech_vent_preheating_m_btu | 0
report_simulation_output.end_use_wood_cord_range_oven_m_btu | 0
report_simulation_output.end_use_wood_pellets_clothes_dryer_m_btu | 0
report_simulation_output.end_use_wood_pellets_fireplace_m_btu | 0
report_simulation_output.end_use_wood_pellets_generator_m_btu | 0
report_simulation_output.end_use_wood_pellets_grill_m_btu | 0
report_simulation_output.end_use_wood_pellets_heating_heat_pump_backup_m_btu | 0
report_simulation_output.end_use_wood_pellets_heating_m_btu | 0
report_simulation_output.end_use_wood_pellets_hot_water_m_btu | 0
report_simulation_output.end_use_wood_pellets_lighting_m_btu | 0
report_simulation_output.end_use_wood_pellets_mech_vent_preheating_m_btu | 0
report_simulation_output.end_use_wood_pellets_range_oven_m_btu | 0
report_simulation_output.energy_use_net_m_btu | 124.783
report_simulation_output.energy_use_total_m_btu | 124.783
report_simulation_output.fuel_use_coal_total_m_btu | 0
report_simulation_output.fuel_use_electricity_net_m_btu | 27.273
report_simulation_output.fuel_use_electricity_total_m_btu | 27.273
report_simulation_output.fuel_use_fuel_oil_total_m_btu | 0
report_simulation_output.fuel_use_natural_gas_total_m_btu | 97.511
report_simulation_output.fuel_use_propane_total_m_btu | 0
report_simulation_output.fuel_use_wood_cord_total_m_btu | 0
report_simulation_output.fuel_use_wood_pellets_total_m_btu | 0
report_simulation_output.hot_water_clothes_washer_gal | 2103.5
report_simulation_output.hot_water_dishwasher_gal | 0
report_simulation_output.hot_water_distribution_waste_gal | 4351.6
report_simulation_output.hot_water_fixtures_gal | 12952.8
report_simulation_output.hvac_capacity_cooling_btu_h | 14764
report_simulation_output.hvac_capacity_heat_pump_backup_btu_h | 0
report_simulation_output.hvac_capacity_heating_btu_h | 52278
report_simulation_output.hvac_design_load_cooling_latent_ducts_btu_h | 0
report_simulation_output.hvac_design_load_cooling_latent_infiltration_ventilation_btu_h | 0
report_simulation_output.hvac_design_load_cooling_latent_internal_gains_btu_h | 0
report_simulation_output.hvac_design_load_cooling_latent_total_btu_h | 0
report_simulation_output.hvac_design_load_cooling_sensible_ceilings_btu_h | 450
report_simulation_output.hvac_design_load_cooling_sensible_doors_btu_h | 83
report_simulation_output.hvac_design_load_cooling_sensible_ducts_btu_h | 0
report_simulation_output.hvac_design_load_cooling_sensible_floors_btu_h | 0
report_simulation_output.hvac_design_load_cooling_sensible_infiltration_ventilation_btu_h | 2074
report_simulation_output.hvac_design_load_cooling_sensible_internal_gains_btu_h | 3320
report_simulation_output.hvac_design_load_cooling_sensible_roofs_btu_h | 0
report_simulation_output.hvac_design_load_cooling_sensible_skylights_btu_h | 0
report_simulation_output.hvac_design_load_cooling_sensible_slabs_btu_h | 0
report_simulation_output.hvac_design_load_cooling_sensible_total_btu_h | 13594
report_simulation_output.hvac_design_load_cooling_sensible_walls_btu_h | 4167
report_simulation_output.hvac_design_load_cooling_sensible_windows_btu_h | 3499
report_simulation_output.hvac_design_load_heating_ceilings_btu_h | 826
report_simulation_output.hvac_design_load_heating_doors_btu_h | 255
report_simulation_output.hvac_design_load_heating_ducts_btu_h | 0
report_simulation_output.hvac_design_load_heating_floors_btu_h | 0
report_simulation_output.hvac_design_load_heating_infiltration_ventilation_btu_h | 18374
report_simulation_output.hvac_design_load_heating_roofs_btu_h | 0
report_simulation_output.hvac_design_load_heating_skylights_btu_h | 0
report_simulation_output.hvac_design_load_heating_slabs_btu_h | 809
report_simulation_output.hvac_design_load_heating_total_btu_h | 52278
report_simulation_output.hvac_design_load_heating_walls_btu_h | 26945
report_simulation_output.hvac_design_load_heating_windows_btu_h | 5069
report_simulation_output.hvac_design_temperature_cooling_f | 89.78
report_simulation_output.hvac_design_temperature_heating_f | 6.26
report_simulation_output.include_annual_component_loads | TRUE
report_simulation_output.include_annual_emission_end_uses | TRUE
report_simulation_output.include_annual_emission_fuels | TRUE
report_simulation_output.include_annual_emissions | TRUE
report_simulation_output.include_annual_end_use_consumptions | TRUE
report_simulation_output.include_annual_fuel_consumptions | TRUE
report_simulation_output.include_annual_hot_water_uses | TRUE
report_simulation_output.include_annual_hvac_summary | TRUE
report_simulation_output.include_annual_peak_fuels | TRUE
report_simulation_output.include_annual_peak_loads | TRUE
report_simulation_output.include_annual_resilience | TRUE
report_simulation_output.include_annual_system_use_consumptions | FALSE
report_simulation_output.include_annual_total_consumptions | TRUE
report_simulation_output.include_annual_total_loads | TRUE
report_simulation_output.include_annual_unmet_hours | TRUE
report_simulation_output.include_annual_unmet_loads | TRUE
report_simulation_output.include_timeseries_airflows | TRUE
report_simulation_output.include_timeseries_component_loads | TRUE
report_simulation_output.include_timeseries_emission_end_uses | TRUE
report_simulation_output.include_timeseries_emission_fuels | TRUE
report_simulation_output.include_timeseries_emissions | TRUE
report_simulation_output.include_timeseries_end_use_consumptions | TRUE
report_simulation_output.include_timeseries_fuel_consumptions | TRUE
report_simulation_output.include_timeseries_hot_water_uses | TRUE
report_simulation_output.include_timeseries_resilience | TRUE
report_simulation_output.include_timeseries_system_use_consumptions | FALSE
report_simulation_output.include_timeseries_total_consumptions | TRUE
report_simulation_output.include_timeseries_total_loads | TRUE
report_simulation_output.include_timeseries_unmet_hours | TRUE
report_simulation_output.include_timeseries_weather | TRUE
report_simulation_output.include_timeseries_zone_temperatures | TRUE
report_simulation_output.load_cooling_delivered_m_btu | 24.96
report_simulation_output.load_heating_delivered_m_btu | 66.312
report_simulation_output.load_heating_heat_pump_backup_m_btu | 0
report_simulation_output.load_hot_water_delivered_m_btu | 10.996
report_simulation_output.load_hot_water_desuperheater_m_btu | 0
report_simulation_output.load_hot_water_solar_thermal_m_btu | 0
report_simulation_output.load_hot_water_tank_losses_m_btu | 3.732
report_simulation_output.output_format | csv
report_simulation_output.peak_electricity_annual_total_w | 3401.7
report_simulation_output.peak_electricity_summer_total_w | 3401.7
report_simulation_output.peak_electricity_winter_total_w | 3000.7
report_simulation_output.peak_load_cooling_delivered_k_btu_hr | 16.107
report_simulation_output.peak_load_heating_delivered_k_btu_hr | 50.911
report_simulation_output.resilience_battery_hr | 0
report_simulation_output.timeseries_frequency | timestep
report_simulation_output.timeseries_num_decimal_places | 3
report_simulation_output.timeseries_timestamp_convention | end
report_simulation_output.unmet_hours_cooling_hr | 454
report_simulation_output.unmet_hours_heating_hr | 35
report_simulation_output.unmet_loads_hot_water_shower_energy_j | 0
report_simulation_output.unmet_loads_hot_water_shower_time_hr | 829
report_simulation_output.unmet_loads_hot_water_shower_unmet_time_hr | 0
upgrade_costs.applicable | TRUE
upgrade_costs.debug | FALSE
upgrade_costs.door_area_ft_2 | 20
upgrade_costs.duct_unconditioned_surface_area_ft_2 | 0
upgrade_costs.floor_area_attic_ft_2 | 409.3
upgrade_costs.floor_area_attic_insulation_increase_ft_2_delta_r_value | 0
upgrade_costs.floor_area_conditioned_ft_2 | 1228
upgrade_costs.floor_area_conditioned_infiltration_reduction_ft_2_delta_ach_50 | 0
upgrade_costs.floor_area_foundation_ft_2 | 409.3
upgrade_costs.floor_area_lighting_ft_2 | 1228
upgrade_costs.flow_rate_mechanical_ventilation_cfm | 0
upgrade_costs.option_01_name
upgrade_costs.option_02_cost_usd
upgrade_costs.option_02_lifetime_yrs
upgrade_costs.option_02_name
upgrade_costs.option_03_cost_usd
upgrade_costs.option_03_lifetime_yrs
upgrade_costs.option_03_name
upgrade_costs.option_04_cost_usd
upgrade_costs.option_04_lifetime_yrs
upgrade_costs.option_04_name
upgrade_costs.option_05_cost_usd
upgrade_costs.option_05_lifetime_yrs
upgrade_costs.option_05_name
upgrade_costs.option_06_name
upgrade_costs.option_07_cost_usd
upgrade_costs.option_07_lifetime_yrs
upgrade_costs.option_07_name
upgrade_costs.option_08_cost_usd
upgrade_costs.option_08_lifetime_yrs
upgrade_costs.option_08_name
upgrade_costs.option_09_cost_usd
upgrade_costs.option_09_lifetime_yrs
upgrade_costs.option_09_name
upgrade_costs.option_10_cost_usd
upgrade_costs.option_10_lifetime_yrs
upgrade_costs.option_10_name
upgrade_costs.option_11_cost_usd
upgrade_costs.option_11_lifetime_yrs
upgrade_costs.option_11_name
upgrade_costs.option_12_cost_usd
upgrade_costs.option_12_lifetime_yrs
upgrade_costs.option_12_name
upgrade_costs.option_13_cost_usd
upgrade_costs.option_13_lifetime_yrs
upgrade_costs.option_13_name
upgrade_costs.option_14_cost_usd
upgrade_costs.option_14_lifetime_yrs
upgrade_costs.option_14_name
upgrade_costs.option_15_cost_usd
upgrade_costs.option_15_lifetime_yrs
upgrade_costs.option_15_name
upgrade_costs.option_16_cost_usd
upgrade_costs.option_16_lifetime_yrs
upgrade_costs.option_16_name
upgrade_costs.option_17_cost_usd
upgrade_costs.option_17_lifetime_yrs
upgrade_costs.option_17_name
upgrade_costs.option_18_cost_usd
upgrade_costs.option_18_lifetime_yrs
upgrade_costs.option_18_name
upgrade_costs.option_19_cost_usd
upgrade_costs.option_19_lifetime_yrs
upgrade_costs.option_19_name
upgrade_costs.option_20_cost_usd
upgrade_costs.option_20_lifetime_yrs
upgrade_costs.option_20_name
upgrade_costs.option_21_cost_usd
upgrade_costs.option_21_lifetime_yrs
upgrade_costs.option_21_name
upgrade_costs.option_22_cost_usd
upgrade_costs.option_22_lifetime_yrs
upgrade_costs.option_22_name
upgrade_costs.option_23_cost_usd
upgrade_costs.option_23_lifetime_yrs
upgrade_costs.option_23_name
upgrade_costs.option_24_cost_usd
upgrade_costs.option_24_lifetime_yrs
upgrade_costs.option_24_name
upgrade_costs.option_25_cost_usd
upgrade_costs.option_25_lifetime_yrs
upgrade_costs.option_25_name
upgrade_costs.option_26_cost_usd
upgrade_costs.option_26_lifetime_yrs
upgrade_costs.option_26_name
upgrade_costs.option_27_cost_usd
upgrade_costs.option_27_lifetime_yrs
upgrade_costs.option_27_name
upgrade_costs.option_28_cost_usd
upgrade_costs.option_28_lifetime_yrs
upgrade_costs.option_28_name
upgrade_costs.option_29_cost_usd
upgrade_costs.option_29_lifetime_yrs
upgrade_costs.option_29_name
upgrade_costs.option_30_cost_usd
upgrade_costs.option_30_lifetime_yrs
upgrade_costs.option_30_name
upgrade_costs.option_31_cost_usd
upgrade_costs.option_31_lifetime_yrs
upgrade_costs.option_31_name
upgrade_costs.option_32_cost_usd
upgrade_costs.option_32_lifetime_yrs
upgrade_costs.option_32_name
upgrade_costs.option_33_cost_usd
upgrade_costs.option_33_lifetime_yrs
upgrade_costs.option_33_name
upgrade_costs.option_34_cost_usd
upgrade_costs.option_34_lifetime_yrs
upgrade_costs.option_34_name
upgrade_costs.option_39_cost_usd
upgrade_costs.option_39_lifetime_yrs
upgrade_costs.option_39_name
upgrade_costs.option_40_cost_usd
upgrade_costs.option_40_lifetime_yrs
upgrade_costs.option_40_name
upgrade_costs.option_41_cost_usd
upgrade_costs.option_41_lifetime_yrs
upgrade_costs.option_41_name
upgrade_costs.option_42_cost_usd
upgrade_costs.option_42_lifetime_yrs
upgrade_costs.option_42_name
upgrade_costs.option_43_cost_usd
upgrade_costs.option_43_lifetime_yrs
upgrade_costs.option_43_name
upgrade_costs.option_44_cost_usd
upgrade_costs.option_44_lifetime_yrs
upgrade_costs.option_44_name
upgrade_costs.option_45_cost_usd
upgrade_costs.option_45_lifetime_yrs
upgrade_costs.option_45_name
upgrade_costs.option_46_cost_usd
upgrade_costs.option_46_lifetime_yrs
upgrade_costs.option_46_name
upgrade_costs.option_47_cost_usd
upgrade_costs.option_47_lifetime_yrs
upgrade_costs.option_47_name
upgrade_costs.option_48_cost_usd
upgrade_costs.option_48_lifetime_yrs
upgrade_costs.option_48_name
upgrade_costs.option_49_cost_usd
upgrade_costs.option_49_lifetime_yrs
upgrade_costs.option_49_name
upgrade_costs.option_50_cost_usd
upgrade_costs.option_50_lifetime_yrs
upgrade_costs.option_50_name
upgrade_costs.option_51_cost_usd
upgrade_costs.option_51_lifetime_yrs
upgrade_costs.option_51_name
upgrade_costs.option_52_cost_usd
upgrade_costs.option_52_lifetime_yrs
upgrade_costs.option_52_name
upgrade_costs.option_53_cost_usd
upgrade_costs.option_53_lifetime_yrs
upgrade_costs.option_53_name
upgrade_costs.option_54_cost_usd
upgrade_costs.option_54_lifetime_yrs
upgrade_costs.option_54_name
upgrade_costs.option_55_cost_usd
upgrade_costs.option_55_lifetime_yrs
upgrade_costs.option_55_name
upgrade_costs.option_56_cost_usd
upgrade_costs.option_56_lifetime_yrs
upgrade_costs.option_56_name
upgrade_costs.option_57_cost_usd
upgrade_costs.option_57_lifetime_yrs
upgrade_costs.option_57_name
upgrade_costs.option_58_cost_usd
upgrade_costs.option_58_lifetime_yrs
upgrade_costs.option_58_name
upgrade_costs.rim_joist_area_above_grade_exterior_ft_2 | 65
upgrade_costs.roof_area_ft_2 | 457.6
upgrade_costs.size_cooling_system_primary_k_btu_h | 14.76
upgrade_costs.size_heat_pump_backup_primary_k_btu_h | 0
upgrade_costs.size_heating_system_primary_k_btu_h | 52.28
upgrade_costs.size_heating_system_secondary_k_btu_h | 0
upgrade_costs.size_water_heater_gal | 40
upgrade_costs.slab_perimeter_exposed_conditioned_ft | 84.4
upgrade_costs.upgrade_cost_usd | 0
upgrade_costs.wall_area_above_grade_conditioned_ft_2 | 1351.2
upgrade_costs.wall_area_above_grade_exterior_ft_2 | 1408
upgrade_costs.wall_area_below_grade_ft_2 | 675.6
upgrade_costs.window_area_ft_2 | 162.3
qoi_report.applicable | TRUE
qoi_report.qoi_average_maximum_daily_timing_cooling_hour | 15.57
qoi_report.qoi_average_maximum_daily_timing_heating_hour | 14.76
qoi_report.qoi_average_maximum_daily_timing_overlap_hour | 14.61
qoi_report.qoi_average_maximum_daily_use_cooling_kw | 1.89
qoi_report.qoi_average_maximum_daily_use_heating_kw | 1.33
qoi_report.qoi_average_maximum_daily_use_overlap_kw | 1.53
qoi_report.qoi_average_minimum_daily_use_cooling_kw | 0.74
qoi_report.qoi_average_minimum_daily_use_heating_kw | 0.65
qoi_report.qoi_average_minimum_daily_use_overlap_kw | 0.59
qoi_report.qoi_average_of_top_ten_highest_peaks_timing_cooling_hour | 14.55
qoi_report.qoi_average_of_top_ten_highest_peaks_timing_heating_hour | 12.73
qoi_report.qoi_average_of_top_ten_highest_peaks_use_cooling_kw | 2.94
qoi_report.qoi_average_of_top_ten_highest_peaks_use_heating_kw | 2.57
qoi_report.qoi_hourly_peak_magnitude_timing_hour | 3860
qoi_report.qoi_hourly_peak_magnitude_use_kw | 3.14
report_utility_bills.applicable | TRUE
report_utility_bills.include_annual_bills | TRUE
report_utility_bills.include_monthly_bills | FALSE
report_utility_bills.monthly_timestamp_convention | start
report_utility_bills.output_format | csv
report_utility_bills.utility_rates_fixed_variable_coal_energy_usd | 0
report_utility_bills.utility_rates_fixed_variable_coal_fixed_usd | 0
report_utility_bills.utility_rates_fixed_variable_coal_total_usd | 0
report_utility_bills.utility_rates_fixed_variable_electricity_energy_usd | 1000.92
report_utility_bills.utility_rates_fixed_variable_electricity_fixed_usd | 144
report_utility_bills.utility_rates_fixed_variable_electricity_pv_credit_usd | 0
report_utility_bills.utility_rates_fixed_variable_electricity_total_usd | 1144.92
report_utility_bills.utility_rates_fixed_variable_fuel_oil_energy_usd | 0
report_utility_bills.utility_rates_fixed_variable_fuel_oil_fixed_usd | 0
report_utility_bills.utility_rates_fixed_variable_fuel_oil_total_usd | 0
report_utility_bills.utility_rates_fixed_variable_natural_gas_energy_usd | 681.16
report_utility_bills.utility_rates_fixed_variable_natural_gas_fixed_usd | 135
report_utility_bills.utility_rates_fixed_variable_natural_gas_total_usd | 816.16
report_utility_bills.utility_rates_fixed_variable_propane_energy_usd | 0
report_utility_bills.utility_rates_fixed_variable_propane_fixed_usd | 0
report_utility_bills.utility_rates_fixed_variable_propane_total_usd | 0
report_utility_bills.utility_rates_fixed_variable_total_usd | 1961.08
report_utility_bills.utility_rates_fixed_variable_wood_cord_energy_usd | 0
report_utility_bills.utility_rates_fixed_variable_wood_cord_fixed_usd | 0
report_utility_bills.utility_rates_fixed_variable_wood_cord_total_usd | 0
report_utility_bills.utility_rates_fixed_variable_wood_pellets_energy_usd | 0
report_utility_bills.utility_rates_fixed_variable_wood_pellets_fixed_usd | 0
report_utility_bills.utility_rates_fixed_variable_wood_pellets_total_usd | 0
step_failures

## 02_bau
building_id | 16107
build_existing_model.state | CO
build_existing_model.heating_fuel | Natural Gas
build_existing_model.water_heater_fuel | Natural Gas
build_existing_model.hvac_cooling_type | Central AC
build_existing_model.hvac_has_ducts | Yes
build_existing_model.hvac_heating_type | Ducted Heating
build_existing_model.hvac_heating_efficiency | Fuel Furnace, 92.5% AFUE
job_id | 236
started_at | 2024-04-20 00:34
completed_at | 2024-04-20 00:35
completed_status | Success
apply_upgrade.applicable | TRUE
apply_upgrade.upgrade_name | 1.2 BAU Electrification
apply_upgrade.reference_scenario
simulation_output_report.applicable
report_simulation_output.add_timeseries_dst_column | TRUE
report_simulation_output.add_timeseries_utc_column | TRUE
report_simulation_output.applicable | TRUE
report_simulation_output.emissions_co_2_e_lrmer_low_re_cost_25_coal_clothes_dryer_lb | 0
report_simulation_output.emissions_co_2_e_lrmer_low_re_cost_25_coal_fireplace_lb | 0
report_simulation_output.emissions_co_2_e_lrmer_low_re_cost_25_coal_generator_lb | 0
report_simulation_output.emissions_co_2_e_lrmer_low_re_cost_25_coal_grill_lb | 0
report_simulation_output.emissions_co_2_e_lrmer_low_re_cost_25_coal_heating_heat_pump_backup_lb | 0
report_simulation_output.emissions_co_2_e_lrmer_low_re_cost_25_coal_heating_lb | 0
report_simulation_output.emissions_co_2_e_lrmer_low_re_cost_25_coal_hot_water_lb | 0
report_simulation_output.emissions_co_2_e_lrmer_low_re_cost_25_coal_lighting_lb | 0
report_simulation_output.emissions_co_2_e_lrmer_low_re_cost_25_coal_mech_vent_preheating_lb | 0
report_simulation_output.emissions_co_2_e_lrmer_low_re_cost_25_coal_range_oven_lb | 0
report_simulation_output.emissions_co_2_e_lrmer_low_re_cost_25_coal_total_lb | 0
report_simulation_output.emissions_co_2_e_lrmer_low_re_cost_25_electricity_battery_lb | 0
report_simulation_output.emissions_co_2_e_lrmer_low_re_cost_25_electricity_ceiling_fan_lb | 11.07
report_simulation_output.emissions_co_2_e_lrmer_low_re_cost_25_electricity_clothes_dryer_lb | 55.07
report_simulation_output.emissions_co_2_e_lrmer_low_re_cost_25_electricity_clothes_washer_lb | 29.16
report_simulation_output.emissions_co_2_e_lrmer_low_re_cost_25_electricity_cooling_fans_pumps_lb | 76.05
report_simulation_output.emissions_co_2_e_lrmer_low_re_cost_25_electricity_cooling_lb | 266.7
report_simulation_output.emissions_co_2_e_lrmer_low_re_cost_25_electricity_dehumidifier_lb | 0
report_simulation_output.emissions_co_2_e_lrmer_low_re_cost_25_electricity_dishwasher_lb | 0
report_simulation_output.emissions_co_2_e_lrmer_low_re_cost_25_electricity_electric_vehicle_charging_lb | 0
report_simulation_output.emissions_co_2_e_lrmer_low_re_cost_25_electricity_freezer_lb | 0
report_simulation_output.emissions_co_2_e_lrmer_low_re_cost_25_electricity_generator_lb | 0
report_simulation_output.emissions_co_2_e_lrmer_low_re_cost_25_electricity_heating_fans_pumps_lb | 174.85
report_simulation_output.emissions_co_2_e_lrmer_low_re_cost_25_electricity_heating_heat_pump_backup_fans_pumps_lb | 6.74
report_simulation_output.emissions_co_2_e_lrmer_low_re_cost_25_electricity_heating_heat_pump_backup_lb | 174.07
report_simulation_output.emissions_co_2_e_lrmer_low_re_cost_25_electricity_heating_lb | 1691.12
report_simulation_output.emissions_co_2_e_lrmer_low_re_cost_25_electricity_hot_water_lb | 674.16
report_simulation_output.emissions_co_2_e_lrmer_low_re_cost_25_electricity_hot_water_recirc_pump_lb | 0
report_simulation_output.emissions_co_2_e_lrmer_low_re_cost_25_electricity_hot_water_solar_thermal_pump_lb | 0
report_simulation_output.emissions_co_2_e_lrmer_low_re_cost_25_electricity_lighting_exterior_lb | 8.67
report_simulation_output.emissions_co_2_e_lrmer_low_re_cost_25_electricity_lighting_garage_lb | 0
report_simulation_output.emissions_co_2_e_lrmer_low_re_cost_25_electricity_lighting_interior_lb | 99.59
report_simulation_output.emissions_co_2_e_lrmer_low_re_cost_25_electricity_mech_vent_lb | 4.97
report_simulation_output.emissions_co_2_e_lrmer_low_re_cost_25_electricity_mech_vent_precooling_lb | 0
report_simulation_output.emissions_co_2_e_lrmer_low_re_cost_25_electricity_mech_vent_preheating_lb | 0
report_simulation_output.emissions_co_2_e_lrmer_low_re_cost_25_electricity_net_lb | 4310.61
report_simulation_output.emissions_co_2_e_lrmer_low_re_cost_25_electricity_permanent_spa_heater_lb | 0
report_simulation_output.emissions_co_2_e_lrmer_low_re_cost_25_electricity_permanent_spa_pump_lb | 0
report_simulation_output.emissions_co_2_e_lrmer_low_re_cost_25_electricity_plug_loads_lb | 881.89
report_simulation_output.emissions_co_2_e_lrmer_low_re_cost_25_electricity_pool_heater_lb | 0
report_simulation_output.emissions_co_2_e_lrmer_low_re_cost_25_electricity_pool_pump_lb | 0
report_simulation_output.emissions_co_2_e_lrmer_low_re_cost_25_electricity_pv_lb | 0
report_simulation_output.emissions_co_2_e_lrmer_low_re_cost_25_electricity_range_oven_lb | 72.28
report_simulation_output.emissions_co_2_e_lrmer_low_re_cost_25_electricity_refrigerator_lb | 84.22
report_simulation_output.emissions_co_2_e_lrmer_low_re_cost_25_electricity_television_lb | 0
report_simulation_output.emissions_co_2_e_lrmer_low_re_cost_25_electricity_total_lb | 4310.61
report_simulation_output.emissions_co_2_e_lrmer_low_re_cost_25_electricity_well_pump_lb | 0
report_simulation_output.emissions_co_2_e_lrmer_low_re_cost_25_electricity_whole_house_fan_lb | 0
report_simulation_output.emissions_co_2_e_lrmer_low_re_cost_25_fuel_oil_clothes_dryer_lb | 0
report_simulation_output.emissions_co_2_e_lrmer_low_re_cost_25_fuel_oil_fireplace_lb | 0
report_simulation_output.emissions_co_2_e_lrmer_low_re_cost_25_fuel_oil_generator_lb | 0
report_simulation_output.emissions_co_2_e_lrmer_low_re_cost_25_fuel_oil_grill_lb | 0
report_simulation_output.emissions_co_2_e_lrmer_low_re_cost_25_fuel_oil_heating_heat_pump_backup_lb | 0
report_simulation_output.emissions_co_2_e_lrmer_low_re_cost_25_fuel_oil_heating_lb | 0
report_simulation_output.emissions_co_2_e_lrmer_low_re_cost_25_fuel_oil_hot_water_lb | 0
report_simulation_output.emissions_co_2_e_lrmer_low_re_cost_25_fuel_oil_lighting_lb | 0
report_simulation_output.emissions_co_2_e_lrmer_low_re_cost_25_fuel_oil_mech_vent_preheating_lb | 0
report_simulation_output.emissions_co_2_e_lrmer_low_re_cost_25_fuel_oil_range_oven_lb | 0
report_simulation_output.emissions_co_2_e_lrmer_low_re_cost_25_fuel_oil_total_lb | 0
report_simulation_output.emissions_co_2_e_lrmer_low_re_cost_25_natural_gas_clothes_dryer_lb | 0
report_simulation_output.emissions_co_2_e_lrmer_low_re_cost_25_natural_gas_fireplace_lb | 0
report_simulation_output.emissions_co_2_e_lrmer_low_re_cost_25_natural_gas_generator_lb | 0
report_simulation_output.emissions_co_2_e_lrmer_low_re_cost_25_natural_gas_grill_lb | 0
report_simulation_output.emissions_co_2_e_lrmer_low_re_cost_25_natural_gas_heating_heat_pump_backup_lb | 0
report_simulation_output.emissions_co_2_e_lrmer_low_re_cost_25_natural_gas_heating_lb | 0
report_simulation_output.emissions_co_2_e_lrmer_low_re_cost_25_natural_gas_hot_water_lb | 0
report_simulation_output.emissions_co_2_e_lrmer_low_re_cost_25_natural_gas_lighting_lb | 0
report_simulation_output.emissions_co_2_e_lrmer_low_re_cost_25_natural_gas_mech_vent_preheating_lb | 0
report_simulation_output.emissions_co_2_e_lrmer_low_re_cost_25_natural_gas_permanent_spa_heater_lb | 0
report_simulation_output.emissions_co_2_e_lrmer_low_re_cost_25_natural_gas_pool_heater_lb | 0
report_simulation_output.emissions_co_2_e_lrmer_low_re_cost_25_natural_gas_range_oven_lb | 0
report_simulation_output.emissions_co_2_e_lrmer_low_re_cost_25_natural_gas_total_lb | 0
report_simulation_output.emissions_co_2_e_lrmer_low_re_cost_25_net_lb | 4310.61
report_simulation_output.emissions_co_2_e_lrmer_low_re_cost_25_propane_clothes_dryer_lb | 0
report_simulation_output.emissions_co_2_e_lrmer_low_re_cost_25_propane_fireplace_lb | 0
report_simulation_output.emissions_co_2_e_lrmer_low_re_cost_25_propane_generator_lb | 0
report_simulation_output.emissions_co_2_e_lrmer_low_re_cost_25_propane_grill_lb | 0
report_simulation_output.emissions_co_2_e_lrmer_low_re_cost_25_propane_heating_heat_pump_backup_lb | 0
report_simulation_output.emissions_co_2_e_lrmer_low_re_cost_25_propane_heating_lb | 0
report_simulation_output.emissions_co_2_e_lrmer_low_re_cost_25_propane_hot_water_lb | 0
report_simulation_output.emissions_co_2_e_lrmer_low_re_cost_25_propane_lighting_lb | 0
report_simulation_output.emissions_co_2_e_lrmer_low_re_cost_25_propane_mech_vent_preheating_lb | 0
report_simulation_output.emissions_co_2_e_lrmer_low_re_cost_25_propane_range_oven_lb | 0
report_simulation_output.emissions_co_2_e_lrmer_low_re_cost_25_propane_total_lb | 0
report_simulation_output.emissions_co_2_e_lrmer_low_re_cost_25_total_lb | 4310.61
report_simulation_output.emissions_co_2_e_lrmer_low_re_cost_25_wood_cord_clothes_dryer_lb | 0
report_simulation_output.emissions_co_2_e_lrmer_low_re_cost_25_wood_cord_fireplace_lb | 0
report_simulation_output.emissions_co_2_e_lrmer_low_re_cost_25_wood_cord_generator_lb | 0
report_simulation_output.emissions_co_2_e_lrmer_low_re_cost_25_wood_cord_grill_lb | 0
report_simulation_output.emissions_co_2_e_lrmer_low_re_cost_25_wood_cord_heating_heat_pump_backup_lb | 0
report_simulation_output.emissions_co_2_e_lrmer_low_re_cost_25_wood_cord_heating_lb | 0
report_simulation_output.emissions_co_2_e_lrmer_low_re_cost_25_wood_cord_hot_water_lb | 0
report_simulation_output.emissions_co_2_e_lrmer_low_re_cost_25_wood_cord_lighting_lb | 0
report_simulation_output.emissions_co_2_e_lrmer_low_re_cost_25_wood_cord_mech_vent_preheating_lb | 0
report_simulation_output.emissions_co_2_e_lrmer_low_re_cost_25_wood_cord_range_oven_lb | 0
report_simulation_output.emissions_co_2_e_lrmer_low_re_cost_25_wood_cord_total_lb | 0
report_simulation_output.emissions_co_2_e_lrmer_low_re_cost_25_wood_pellets_clothes_dryer_lb | 0
report_simulation_output.emissions_co_2_e_lrmer_low_re_cost_25_wood_pellets_fireplace_lb | 0
report_simulation_output.emissions_co_2_e_lrmer_low_re_cost_25_wood_pellets_generator_lb | 0
report_simulation_output.emissions_co_2_e_lrmer_low_re_cost_25_wood_pellets_grill_lb | 0
report_simulation_output.emissions_co_2_e_lrmer_low_re_cost_25_wood_pellets_heating_heat_pump_backup_lb | 0
report_simulation_output.emissions_co_2_e_lrmer_low_re_cost_25_wood_pellets_heating_lb | 0
report_simulation_output.emissions_co_2_e_lrmer_low_re_cost_25_wood_pellets_hot_water_lb | 0
report_simulation_output.emissions_co_2_e_lrmer_low_re_cost_25_wood_pellets_lighting_lb | 0
report_simulation_output.emissions_co_2_e_lrmer_low_re_cost_25_wood_pellets_mech_vent_preheating_lb | 0
report_simulation_output.emissions_co_2_e_lrmer_low_re_cost_25_wood_pellets_range_oven_lb | 0
report_simulation_output.emissions_co_2_e_lrmer_low_re_cost_25_wood_pellets_total_lb | 0
report_simulation_output.end_use_coal_clothes_dryer_m_btu | 0
report_simulation_output.end_use_coal_fireplace_m_btu | 0
report_simulation_output.end_use_coal_generator_m_btu | 0
report_simulation_output.end_use_coal_grill_m_btu | 0
report_simulation_output.end_use_coal_heating_heat_pump_backup_m_btu | 0
report_simulation_output.end_use_coal_heating_m_btu | 0
report_simulation_output.end_use_coal_hot_water_m_btu | 0
report_simulation_output.end_use_coal_lighting_m_btu | 0
report_simulation_output.end_use_coal_mech_vent_preheating_m_btu | 0
report_simulation_output.end_use_coal_range_oven_m_btu | 0
report_simulation_output.end_use_electricity_battery_m_btu | 0
report_simulation_output.end_use_electricity_ceiling_fan_m_btu | 0.186
report_simulation_output.end_use_electricity_clothes_dryer_m_btu | 0.972
report_simulation_output.end_use_electricity_clothes_washer_m_btu | 0.526
report_simulation_output.end_use_electricity_cooling_fans_pumps_m_btu | 1.438
report_simulation_output.end_use_electricity_cooling_m_btu | 5.129
report_simulation_output.end_use_electricity_dehumidifier_m_btu | 0
report_simulation_output.end_use_electricity_dishwasher_m_btu | 0
report_simulation_output.end_use_electricity_electric_vehicle_charging_m_btu | 0
report_simulation_output.end_use_electricity_freezer_m_btu | 0
report_simulation_output.end_use_electricity_generator_m_btu | 0
report_simulation_output.end_use_electricity_heating_fans_pumps_m_btu | 2.493
report_simulation_output.end_use_electricity_heating_heat_pump_backup_fans_pumps_m_btu | 0.081
report_simulation_output.end_use_electricity_heating_heat_pump_backup_m_btu | 2.091
report_simulation_output.end_use_electricity_heating_m_btu | 24.215
report_simulation_output.end_use_electricity_hot_water_m_btu | 12.028
report_simulation_output.end_use_electricity_hot_water_recirc_pump_m_btu | 0
report_simulation_output.end_use_electricity_hot_water_solar_thermal_pump_m_btu | 0
report_simulation_output.end_use_electricity_lighting_exterior_m_btu | 0.138
report_simulation_output.end_use_electricity_lighting_garage_m_btu | 0
report_simulation_output.end_use_electricity_lighting_interior_m_btu | 1.683
report_simulation_output.end_use_electricity_mech_vent_m_btu | 0.075
report_simulation_output.end_use_electricity_mech_vent_precooling_m_btu | 0
report_simulation_output.end_use_electricity_mech_vent_preheating_m_btu | 0
report_simulation_output.end_use_electricity_permanent_spa_heater_m_btu | 0
report_simulation_output.end_use_electricity_permanent_spa_pump_m_btu | 0
report_simulation_output.end_use_electricity_plug_loads_m_btu | 14.943
report_simulation_output.end_use_electricity_pool_heater_m_btu | 0
report_simulation_output.end_use_electricity_pool_pump_m_btu | 0
report_simulation_output.end_use_electricity_pv_m_btu | 0
report_simulation_output.end_use_electricity_range_oven_m_btu | 1.295
report_simulation_output.end_use_electricity_refrigerator_m_btu | 1.439
report_simulation_output.end_use_electricity_television_m_btu | 0
report_simulation_output.end_use_electricity_well_pump_m_btu | 0
report_simulation_output.end_use_electricity_whole_house_fan_m_btu | 0
report_simulation_output.end_use_fuel_oil_clothes_dryer_m_btu | 0
report_simulation_output.end_use_fuel_oil_fireplace_m_btu | 0
report_simulation_output.end_use_fuel_oil_generator_m_btu | 0
report_simulation_output.end_use_fuel_oil_grill_m_btu | 0
report_simulation_output.end_use_fuel_oil_heating_heat_pump_backup_m_btu | 0
report_simulation_output.end_use_fuel_oil_heating_m_btu | 0
report_simulation_output.end_use_fuel_oil_hot_water_m_btu | 0
report_simulation_output.end_use_fuel_oil_lighting_m_btu | 0
report_simulation_output.end_use_fuel_oil_mech_vent_preheating_m_btu | 0
report_simulation_output.end_use_fuel_oil_range_oven_m_btu | 0
report_simulation_output.end_use_natural_gas_clothes_dryer_m_btu | 0
report_simulation_output.end_use_natural_gas_fireplace_m_btu | 0
report_simulation_output.end_use_natural_gas_generator_m_btu | 0
report_simulation_output.end_use_natural_gas_grill_m_btu | 0
report_simulation_output.end_use_natural_gas_heating_heat_pump_backup_m_btu | 0
report_simulation_output.end_use_natural_gas_heating_m_btu | 0
report_simulation_output.end_use_natural_gas_hot_water_m_btu | 0
report_simulation_output.end_use_natural_gas_lighting_m_btu | 0
report_simulation_output.end_use_natural_gas_mech_vent_preheating_m_btu | 0
report_simulation_output.end_use_natural_gas_permanent_spa_heater_m_btu | 0
report_simulation_output.end_use_natural_gas_pool_heater_m_btu | 0
report_simulation_output.end_use_natural_gas_range_oven_m_btu | 0
report_simulation_output.end_use_propane_clothes_dryer_m_btu | 0
report_simulation_output.end_use_propane_fireplace_m_btu | 0
report_simulation_output.end_use_propane_generator_m_btu | 0
report_simulation_output.end_use_propane_grill_m_btu | 0
report_simulation_output.end_use_propane_heating_heat_pump_backup_m_btu | 0
report_simulation_output.end_use_propane_heating_m_btu | 0
report_simulation_output.end_use_propane_hot_water_m_btu | 0
report_simulation_output.end_use_propane_lighting_m_btu | 0
report_simulation_output.end_use_propane_mech_vent_preheating_m_btu | 0
report_simulation_output.end_use_propane_range_oven_m_btu | 0
report_simulation_output.end_use_wood_cord_clothes_dryer_m_btu | 0
report_simulation_output.end_use_wood_cord_fireplace_m_btu | 0
report_simulation_output.end_use_wood_cord_generator_m_btu | 0
report_simulation_output.end_use_wood_cord_grill_m_btu | 0
report_simulation_output.end_use_wood_cord_heating_heat_pump_backup_m_btu | 0
report_simulation_output.end_use_wood_cord_heating_m_btu | 0
report_simulation_output.end_use_wood_cord_hot_water_m_btu | 0
report_simulation_output.end_use_wood_cord_lighting_m_btu | 0
report_simulation_output.end_use_wood_cord_mech_vent_preheating_m_btu | 0
report_simulation_output.end_use_wood_cord_range_oven_m_btu | 0
report_simulation_output.end_use_wood_pellets_clothes_dryer_m_btu | 0
report_simulation_output.end_use_wood_pellets_fireplace_m_btu | 0
report_simulation_output.end_use_wood_pellets_generator_m_btu | 0
report_simulation_output.end_use_wood_pellets_grill_m_btu | 0
report_simulation_output.end_use_wood_pellets_heating_heat_pump_backup_m_btu | 0
report_simulation_output.end_use_wood_pellets_heating_m_btu | 0
report_simulation_output.end_use_wood_pellets_hot_water_m_btu | 0
report_simulation_output.end_use_wood_pellets_lighting_m_btu | 0
report_simulation_output.end_use_wood_pellets_mech_vent_preheating_m_btu | 0
report_simulation_output.end_use_wood_pellets_range_oven_m_btu | 0
report_simulation_output.energy_use_net_m_btu | 68.731
report_simulation_output.energy_use_total_m_btu | 68.731
report_simulation_output.fuel_use_coal_total_m_btu | 0
report_simulation_output.fuel_use_electricity_net_m_btu | 68.731
report_simulation_output.fuel_use_electricity_total_m_btu | 68.731
report_simulation_output.fuel_use_fuel_oil_total_m_btu | 0
report_simulation_output.fuel_use_natural_gas_total_m_btu | 0
report_simulation_output.fuel_use_propane_total_m_btu | 0
report_simulation_output.fuel_use_wood_cord_total_m_btu | 0
report_simulation_output.fuel_use_wood_pellets_total_m_btu | 0
report_simulation_output.hot_water_clothes_washer_gal | 2102
report_simulation_output.hot_water_dishwasher_gal | 0
report_simulation_output.hot_water_distribution_waste_gal | 4355.3
report_simulation_output.hot_water_fixtures_gal | 12963.8
report_simulation_output.hvac_capacity_cooling_btu_h | 52278
report_simulation_output.hvac_capacity_heat_pump_backup_btu_h | 27959
report_simulation_output.hvac_capacity_heating_btu_h | 52278
report_simulation_output.hvac_design_load_cooling_latent_ducts_btu_h | 0
report_simulation_output.hvac_design_load_cooling_latent_infiltration_ventilation_btu_h | 0
report_simulation_output.hvac_design_load_cooling_latent_internal_gains_btu_h | 0
report_simulation_output.hvac_design_load_cooling_latent_total_btu_h | 0
report_simulation_output.hvac_design_load_cooling_sensible_ceilings_btu_h | 450
report_simulation_output.hvac_design_load_cooling_sensible_doors_btu_h | 83
report_simulation_output.hvac_design_load_cooling_sensible_ducts_btu_h | 0
report_simulation_output.hvac_design_load_cooling_sensible_floors_btu_h | 0
report_simulation_output.hvac_design_load_cooling_sensible_infiltration_ventilation_btu_h | 2074
report_simulation_output.hvac_design_load_cooling_sensible_internal_gains_btu_h | 3320
report_simulation_output.hvac_design_load_cooling_sensible_roofs_btu_h | 0
report_simulation_output.hvac_design_load_cooling_sensible_skylights_btu_h | 0
report_simulation_output.hvac_design_load_cooling_sensible_slabs_btu_h | 0
report_simulation_output.hvac_design_load_cooling_sensible_total_btu_h | 13594
report_simulation_output.hvac_design_load_cooling_sensible_walls_btu_h | 4167
report_simulation_output.hvac_design_load_cooling_sensible_windows_btu_h | 3499
report_simulation_output.hvac_design_load_heating_ceilings_btu_h | 826
report_simulation_output.hvac_design_load_heating_doors_btu_h | 255
report_simulation_output.hvac_design_load_heating_ducts_btu_h | 0
report_simulation_output.hvac_design_load_heating_floors_btu_h | 0
report_simulation_output.hvac_design_load_heating_infiltration_ventilation_btu_h | 18374
report_simulation_output.hvac_design_load_heating_roofs_btu_h | 0
report_simulation_output.hvac_design_load_heating_skylights_btu_h | 0
report_simulation_output.hvac_design_load_heating_slabs_btu_h | 809
report_simulation_output.hvac_design_load_heating_total_btu_h | 52278
report_simulation_output.hvac_design_load_heating_walls_btu_h | 26945
report_simulation_output.hvac_design_load_heating_windows_btu_h | 5069
report_simulation_output.hvac_design_temperature_cooling_f | 89.78
report_simulation_output.hvac_design_temperature_heating_f | 6.26
report_simulation_output.include_annual_component_loads | TRUE
report_simulation_output.include_annual_emission_end_uses | TRUE
report_simulation_output.include_annual_emission_fuels | TRUE
report_simulation_output.include_annual_emissions | TRUE
report_simulation_output.include_annual_end_use_consumptions | TRUE
report_simulation_output.include_annual_fuel_consumptions | TRUE
report_simulation_output.include_annual_hot_water_uses | TRUE
report_simulation_output.include_annual_hvac_summary | TRUE
report_simulation_output.include_annual_peak_fuels | TRUE
report_simulation_output.include_annual_peak_loads | TRUE
report_simulation_output.include_annual_resilience | TRUE
report_simulation_output.include_annual_system_use_consumptions | FALSE
report_simulation_output.include_annual_total_consumptions | TRUE
report_simulation_output.include_annual_total_loads | TRUE
report_simulation_output.include_annual_unmet_hours | TRUE
report_simulation_output.include_annual_unmet_loads | TRUE
report_simulation_output.include_timeseries_airflows | TRUE
report_simulation_output.include_timeseries_component_loads | TRUE
report_simulation_output.include_timeseries_emission_end_uses | TRUE
report_simulation_output.include_timeseries_emission_fuels | TRUE
report_simulation_output.include_timeseries_emissions | TRUE
report_simulation_output.include_timeseries_end_use_consumptions | TRUE
report_simulation_output.include_timeseries_fuel_consumptions | TRUE
report_simulation_output.include_timeseries_hot_water_uses | TRUE
report_simulation_output.include_timeseries_resilience | TRUE
report_simulation_output.include_timeseries_system_use_consumptions | FALSE
report_simulation_output.include_timeseries_total_consumptions | TRUE
report_simulation_output.include_timeseries_total_loads | TRUE
report_simulation_output.include_timeseries_unmet_hours | TRUE
report_simulation_output.include_timeseries_weather | TRUE
report_simulation_output.include_timeseries_zone_temperatures | TRUE
report_simulation_output.load_cooling_delivered_m_btu | 24.646
report_simulation_output.load_heating_delivered_m_btu | 69.392
report_simulation_output.load_heating_heat_pump_backup_m_btu | 2.172
report_simulation_output.load_hot_water_delivered_m_btu | 10.994
report_simulation_output.load_hot_water_desuperheater_m_btu | 0
report_simulation_output.load_hot_water_solar_thermal_m_btu | 0
report_simulation_output.load_hot_water_tank_losses_m_btu | 1.028
report_simulation_output.output_format | csv
report_simulation_output.peak_electricity_annual_total_w | 15402.4
report_simulation_output.peak_electricity_summer_total_w | 9491.6
report_simulation_output.peak_electricity_winter_total_w | 15402.4
report_simulation_output.peak_load_cooling_delivered_k_btu_hr | 24.199
report_simulation_output.peak_load_heating_delivered_k_btu_hr | 46.745
report_simulation_output.resilience_battery_hr | 0
report_simulation_output.timeseries_frequency | timestep
report_simulation_output.timeseries_num_decimal_places | 3
report_simulation_output.timeseries_timestamp_convention | end
report_simulation_output.unmet_hours_cooling_hr | 0
report_simulation_output.unmet_hours_heating_hr | 7.75
report_simulation_output.unmet_loads_hot_water_shower_energy_j | 0
report_simulation_output.unmet_loads_hot_water_shower_time_hr | 829
report_simulation_output.unmet_loads_hot_water_shower_unmet_time_hr | 0
upgrade_costs.applicable | TRUE
upgrade_costs.debug | FALSE
upgrade_costs.door_area_ft_2 | 20
upgrade_costs.duct_unconditioned_surface_area_ft_2 | 0
upgrade_costs.floor_area_attic_ft_2 | 409.3
upgrade_costs.floor_area_attic_insulation_increase_ft_2_delta_r_value | 0
upgrade_costs.floor_area_conditioned_ft_2 | 1228
upgrade_costs.floor_area_conditioned_infiltration_reduction_ft_2_delta_ach_50 | 0
upgrade_costs.floor_area_foundation_ft_2 | 409.3
upgrade_costs.floor_area_lighting_ft_2 | 1228
upgrade_costs.flow_rate_mechanical_ventilation_cfm | 0
upgrade_costs.option_01_name | Heating Fuel¦Electricity
upgrade_costs.option_02_cost_usd
upgrade_costs.option_02_lifetime_yrs
upgrade_costs.option_02_name | HVAC Cooling Efficiency¦Ducted Heat Pump
upgrade_costs.option_03_cost_usd
upgrade_costs.option_03_lifetime_yrs
upgrade_costs.option_03_name
upgrade_costs.option_04_cost_usd
upgrade_costs.option_04_lifetime_yrs
upgrade_costs.option_04_name | HVAC Cooling Partial Space Conditioning¦100% Conditioned
upgrade_costs.option_05_cost_usd
upgrade_costs.option_05_lifetime_yrs
upgrade_costs.option_05_name | Cooling Setpoint Offset Magnitude¦0F
upgrade_costs.option_06_name | Cooling Setpoint Offset Period¦None
upgrade_costs.option_07_cost_usd
upgrade_costs.option_07_lifetime_yrs
upgrade_costs.option_07_name | Heating Setpoint Offset Magnitude¦0F
upgrade_costs.option_08_cost_usd
upgrade_costs.option_08_lifetime_yrs
upgrade_costs.option_08_name | Heating Setpoint Offset Period¦None
upgrade_costs.option_09_cost_usd | 14167.2632
upgrade_costs.option_09_lifetime_yrs | 15
upgrade_costs.option_09_name | HVAC Heating Efficiency¦ASHP, SEER 15.05, 8.82 HSPF, HERS, Supplemental Backup Sizing
upgrade_costs.option_10_cost_usd
upgrade_costs.option_10_lifetime_yrs
upgrade_costs.option_10_name
upgrade_costs.option_11_cost_usd
upgrade_costs.option_11_lifetime_yrs
upgrade_costs.option_11_name
upgrade_costs.option_12_cost_usd | 2337.3214
upgrade_costs.option_12_lifetime_yrs | 13
upgrade_costs.option_12_name | Water Heater Efficiency¦Electric Standard
upgrade_costs.option_13_cost_usd
upgrade_costs.option_13_lifetime_yrs
upgrade_costs.option_13_name
upgrade_costs.option_14_cost_usd | 1084.7679
upgrade_costs.option_14_lifetime_yrs | 13
upgrade_costs.option_14_name | Cooking Range¦Electric Resistance
upgrade_costs.option_15_cost_usd | 883.9286
upgrade_costs.option_15_lifetime_yrs | 13
upgrade_costs.option_15_name | Clothes Dryer¦Electric
upgrade_costs.option_16_cost_usd
upgrade_costs.option_16_lifetime_yrs
upgrade_costs.option_16_name
upgrade_costs.option_17_cost_usd
upgrade_costs.option_17_lifetime_yrs
upgrade_costs.option_17_name
upgrade_costs.option_18_cost_usd
upgrade_costs.option_18_lifetime_yrs
upgrade_costs.option_18_name
upgrade_costs.option_19_cost_usd
upgrade_costs.option_19_lifetime_yrs
upgrade_costs.option_19_name
upgrade_costs.option_20_cost_usd
upgrade_costs.option_20_lifetime_yrs
upgrade_costs.option_20_name
upgrade_costs.option_21_cost_usd
upgrade_costs.option_21_lifetime_yrs
upgrade_costs.option_21_name
upgrade_costs.option_22_cost_usd
upgrade_costs.option_22_lifetime_yrs
upgrade_costs.option_22_name
upgrade_costs.option_23_cost_usd
upgrade_costs.option_23_lifetime_yrs
upgrade_costs.option_23_name
upgrade_costs.option_24_cost_usd
upgrade_costs.option_24_lifetime_yrs
upgrade_costs.option_24_name
upgrade_costs.option_25_cost_usd
upgrade_costs.option_25_lifetime_yrs
upgrade_costs.option_25_name
upgrade_costs.option_26_cost_usd
upgrade_costs.option_26_lifetime_yrs
upgrade_costs.option_26_name
upgrade_costs.option_27_cost_usd
upgrade_costs.option_27_lifetime_yrs
upgrade_costs.option_27_name
upgrade_costs.option_28_cost_usd
upgrade_costs.option_28_lifetime_yrs
upgrade_costs.option_28_name
upgrade_costs.option_29_cost_usd
upgrade_costs.option_29_lifetime_yrs
upgrade_costs.option_29_name
upgrade_costs.option_30_cost_usd
upgrade_costs.option_30_lifetime_yrs
upgrade_costs.option_30_name
upgrade_costs.option_31_cost_usd
upgrade_costs.option_31_lifetime_yrs
upgrade_costs.option_31_name
upgrade_costs.option_32_cost_usd
upgrade_costs.option_32_lifetime_yrs
upgrade_costs.option_32_name
upgrade_costs.option_33_cost_usd
upgrade_costs.option_33_lifetime_yrs
upgrade_costs.option_33_name
upgrade_costs.option_34_cost_usd
upgrade_costs.option_34_lifetime_yrs
upgrade_costs.option_34_name
upgrade_costs.option_39_cost_usd
upgrade_costs.option_39_lifetime_yrs
upgrade_costs.option_39_name
upgrade_costs.option_40_cost_usd
upgrade_costs.option_40_lifetime_yrs
upgrade_costs.option_40_name
upgrade_costs.option_41_cost_usd
upgrade_costs.option_41_lifetime_yrs
upgrade_costs.option_41_name
upgrade_costs.option_42_cost_usd
upgrade_costs.option_42_lifetime_yrs
upgrade_costs.option_42_name
upgrade_costs.option_43_cost_usd
upgrade_costs.option_43_lifetime_yrs
upgrade_costs.option_43_name
upgrade_costs.option_44_cost_usd
upgrade_costs.option_44_lifetime_yrs
upgrade_costs.option_44_name
upgrade_costs.option_45_cost_usd
upgrade_costs.option_45_lifetime_yrs
upgrade_costs.option_45_name
upgrade_costs.option_46_cost_usd
upgrade_costs.option_46_lifetime_yrs
upgrade_costs.option_46_name
upgrade_costs.option_47_cost_usd
upgrade_costs.option_47_lifetime_yrs
upgrade_costs.option_47_name
upgrade_costs.option_48_cost_usd
upgrade_costs.option_48_lifetime_yrs
upgrade_costs.option_48_name
upgrade_costs.option_49_cost_usd
upgrade_costs.option_49_lifetime_yrs
upgrade_costs.option_49_name
upgrade_costs.option_50_cost_usd
upgrade_costs.option_50_lifetime_yrs
upgrade_costs.option_50_name
upgrade_costs.option_51_cost_usd
upgrade_costs.option_51_lifetime_yrs
upgrade_costs.option_51_name
upgrade_costs.option_52_cost_usd
upgrade_costs.option_52_lifetime_yrs
upgrade_costs.option_52_name
upgrade_costs.option_53_cost_usd
upgrade_costs.option_53_lifetime_yrs
upgrade_costs.option_53_name
upgrade_costs.option_54_cost_usd
upgrade_costs.option_54_lifetime_yrs
upgrade_costs.option_54_name
upgrade_costs.option_55_cost_usd
upgrade_costs.option_55_lifetime_yrs
upgrade_costs.option_55_name
upgrade_costs.option_56_cost_usd
upgrade_costs.option_56_lifetime_yrs
upgrade_costs.option_56_name
upgrade_costs.option_57_cost_usd
upgrade_costs.option_57_lifetime_yrs
upgrade_costs.option_57_name
upgrade_costs.option_58_cost_usd
upgrade_costs.option_58_lifetime_yrs
upgrade_costs.option_58_name
upgrade_costs.rim_joist_area_above_grade_exterior_ft_2 | 65
upgrade_costs.roof_area_ft_2 | 457.6
upgrade_costs.size_cooling_system_primary_k_btu_h | 52.28
upgrade_costs.size_heat_pump_backup_primary_k_btu_h | 27.96
upgrade_costs.size_heating_system_primary_k_btu_h | 52.28
upgrade_costs.size_heating_system_secondary_k_btu_h | 0
upgrade_costs.size_water_heater_gal | 50
upgrade_costs.slab_perimeter_exposed_conditioned_ft | 84.4
upgrade_costs.upgrade_cost_usd | 18473.2811
upgrade_costs.wall_area_above_grade_conditioned_ft_2 | 1351.2
upgrade_costs.wall_area_above_grade_exterior_ft_2 | 1408
upgrade_costs.wall_area_below_grade_ft_2 | 675.6
upgrade_costs.window_area_ft_2 | 162.3
qoi_report.applicable | TRUE
qoi_report.qoi_average_maximum_daily_timing_cooling_hour | 14.68
qoi_report.qoi_average_maximum_daily_timing_heating_hour | 11.2
qoi_report.qoi_average_maximum_daily_timing_overlap_hour | 14.06
qoi_report.qoi_average_maximum_daily_use_cooling_kw | 3.67
qoi_report.qoi_average_maximum_daily_use_heating_kw | 5.16
qoi_report.qoi_average_maximum_daily_use_overlap_kw | 3.16
qoi_report.qoi_average_minimum_daily_use_cooling_kw | 0.8
qoi_report.qoi_average_minimum_daily_use_heating_kw | 1.37
qoi_report.qoi_average_minimum_daily_use_overlap_kw | 0.64
qoi_report.qoi_average_of_top_ten_highest_peaks_timing_cooling_hour | 15.45
qoi_report.qoi_average_of_top_ten_highest_peaks_timing_heating_hour | 11.64
qoi_report.qoi_average_of_top_ten_highest_peaks_use_cooling_kw | 5.8
qoi_report.qoi_average_of_top_ten_highest_peaks_use_heating_kw | 10.67
qoi_report.qoi_hourly_peak_magnitude_timing_hour | 1210
qoi_report.qoi_hourly_peak_magnitude_use_kw | 13.05
report_utility_bills.applicable | TRUE
report_utility_bills.include_annual_bills | TRUE
report_utility_bills.include_monthly_bills | FALSE
report_utility_bills.monthly_timestamp_convention | start
report_utility_bills.output_format | csv
report_utility_bills.utility_rates_fixed_variable_coal_energy_usd | 0
report_utility_bills.utility_rates_fixed_variable_coal_fixed_usd | 0
report_utility_bills.utility_rates_fixed_variable_coal_total_usd | 0
report_utility_bills.utility_rates_fixed_variable_electricity_energy_usd | 2522.47
report_utility_bills.utility_rates_fixed_variable_electricity_fixed_usd | 144
report_utility_bills.utility_rates_fixed_variable_electricity_pv_credit_usd | 0
report_utility_bills.utility_rates_fixed_variable_electricity_total_usd | 2666.47
report_utility_bills.utility_rates_fixed_variable_fuel_oil_energy_usd | 0
report_utility_bills.utility_rates_fixed_variable_fuel_oil_fixed_usd | 0
report_utility_bills.utility_rates_fixed_variable_fuel_oil_total_usd | 0
report_utility_bills.utility_rates_fixed_variable_natural_gas_energy_usd | 0
report_utility_bills.utility_rates_fixed_variable_natural_gas_fixed_usd | 0
report_utility_bills.utility_rates_fixed_variable_natural_gas_total_usd | 0
report_utility_bills.utility_rates_fixed_variable_propane_energy_usd | 0
report_utility_bills.utility_rates_fixed_variable_propane_fixed_usd | 0
report_utility_bills.utility_rates_fixed_variable_propane_total_usd | 0
report_utility_bills.utility_rates_fixed_variable_total_usd | 2666.47
report_utility_bills.utility_rates_fixed_variable_wood_cord_energy_usd | 0
report_utility_bills.utility_rates_fixed_variable_wood_cord_fixed_usd | 0
report_utility_bills.utility_rates_fixed_variable_wood_cord_total_usd | 0
report_utility_bills.utility_rates_fixed_variable_wood_pellets_energy_usd | 0
report_utility_bills.utility_rates_fixed_variable_wood_pellets_fixed_usd | 0
report_utility_bills.utility_rates_fixed_variable_wood_pellets_total_usd | 0
step_failures
heat_pump_backup_cost_usd | 300
hp_cost_adjustment | -1384
upgrade_costs.size_heat_pump_backup_primary_10kw | 0.81943
num_10kw_hpbkup | 1
cost_mutipliers | 0.89286

## bau-nec_ev1
building_id | 16107
apply_upgrade.upgrade_name | 1.2 BAU Electrification
upgrade_has_new_hvac | TRUE
load_hvac | 3541.9908
load_water_heater | 0
load_dryer | 0
load_range_oven | 0
load_hot_tub_spa | 0
load_pool_heater | 0
load_evse | 0
load_lighting | 3684
load_kitchen | 3000
load_laundry | 1500
load_washer | 0
load_dishwasher | 0
load_others | 679
load_well_pump | 0
load_pool_pump | 0
load_total_pre_upgrade_VA_220_83 | 9761.9963
amp_total_pre_upgrade_A_220_83 | 40.675
loads_upgraded_83 | ['load_hvac', 'load_water_heater', 'load_dryer', 'load_range_oven']
new_load_hvac_83 | 17942.669
new_load_water_heater_83 | 4500
new_load_dryer_83 | 5760
new_load_range_oven_83 | 12000
new_load_hot_tub_spa_83
new_load_pool_heater_83
new_load_evse_83
load_total_post_upgrade_VA_220_83 | 35191.869
amp_total_post_upgrade_A_220_83 | 146.6328
load_total_pre_upgrade_VA_220_87 | 4252.125
amp_total_pre_upgrade_A_220_87 | 17.7172
loads_upgraded_87 | ['load_hvac', 'load_water_heater', 'load_dryer', 'load_range_oven', 'load_evse']
new_load_hvac_87 | 17942.669
new_load_water_heater_87 | 4500
new_load_dryer_87 | 5760
new_load_range_oven_87 | 12000
new_load_hot_tub_spa_87
new_load_pool_heater_87
new_load_evse_87 | 1650
new_load_total_VA_220_87 | 41852.669
load_total_post_upgrade_VA_220_87 | 46104.794
amp_total_post_upgrade_A_220_87 | 192.1033
has_garbage_disposal | TRUE

## bau-nec_rev_ev1
building_id | 16107
apply_upgrade.upgrade_name | 1.2 BAU Electrification
load_hvac_primary_heating_heat_pump | 0
load_hvac_primary_heating_electric_resistance | 0
load_hvac_secondary_heating_heat_pump | 0
load_hvac_secondary_heating_electric_resistance | 0
load_hvac_heat_pump_backup | 0
load_hvac_heating_air_handler | 1041.026
load_hvac_cooling | 2500.9648
load_hvac_cooling_air_handler | 1041.026
load_water_heater | 0
load_dryer | 0
load_range_oven | 0
load_hot_tub_spa | 0
load_pool_heater | 0
load_evse | 0
load_lighting | 2456
load_kitchen | 3000
load_laundry | 1500
load_washer | 0
load_dishwasher | 0
load_others | 679
load_well_pump | 0
load_pool_pump | 0
load_hvac | 3541.9908
load_hvac_determinant | cooling
load_total_pre_upgrade_VA_220_83 | 9270.7963
amp_total_pre_upgrade_A_220_83 | 38.6283
loads_upgraded_83 | ['load_hvac', 'load_water_heater', 'load_dryer', 'load_range_oven']
new_load_hvac_primary_heating_heat_pump_83 | 7903.0944
new_load_hvac_primary_heating_electric_resistance_83
new_load_hvac_secondary_heating_heat_pump_83
new_load_hvac_secondary_heating_electric_resistance_83
new_load_hvac_heat_pump_backup_83 | 8194.2662
new_load_hvac_heating_air_handler_83 | 1845.3084
new_load_hvac_cooling_83 | 7903.0944
new_load_hvac_cooling_air_handler_83 | 1845.3084
new_load_hvac_heating_has_ducts_83 | TRUE
new_load_hvac_cooling_has_ducts_83 | TRUE
new_load_water_heater_83 | 4500
new_load_dryer_83 | 5760
new_load_range_oven_83 | 12000
new_load_hot_tub_spa_83
new_load_pool_heater_83
new_load_evse_83
post_load_hvac_determinant_83 | heating
load_total_post_upgrade_VA_220_83 | 29767.6879
amp_total_post_upgrade_A_220_83 | 124.032
load_total_pre_upgrade_VA_220_87 | 4252.125
amp_total_pre_upgrade_A_220_87 | 17.7172
loads_upgraded_87 | ['load_hvac', 'load_water_heater', 'load_dryer', 'load_range_oven', 'load_evse']
new_load_hvac_primary_heating_heat_pump_87 | 7903.0944
new_load_hvac_primary_heating_electric_resistance_87
new_load_hvac_secondary_heating_heat_pump_87
new_load_hvac_secondary_heating_electric_resistance_87
new_load_hvac_heat_pump_backup_87 | 8194.2662
new_load_hvac_heating_air_handler_87 | 1845.3084
new_load_hvac_cooling_87 | 7903.0944
new_load_hvac_cooling_air_handler_87 | 1845.3084
new_load_hvac_heating_has_ducts_87 | TRUE
new_load_hvac_cooling_has_ducts_87 | TRUE
new_load_water_heater_87 | 4500
new_load_dryer_87 | 5760
new_load_range_oven_87 | 12000
new_load_hot_tub_spa_87
new_load_pool_heater_87
new_load_evse_87 | 1650
post_load_hvac_determinant_87 | heating
net_change_in_load_total_VA_220_87 | 21816.8916
load_total_post_upgrade_VA_220_87 | 26069.0166
amp_total_post_upgrade_A_220_87 | 108.6209
has_garbage_disposal | TRUE

## sample calc
| kbtu_h | W |  | kbtu_h | W
HP | 52.28 | 7903.0944 | AC | 14.76 | 2500.9648
Backup | 27.96 | 8194.2662
Air Handler | 52.28 | 1200 | Air Handler | 52.28 | 920
| total | 17297.3606 |  | total | 3420.9648

## 08_bau_exist_bkup
building_id | 16107
build_existing_model.state | CO
build_existing_model.heating_fuel | Natural Gas
build_existing_model.water_heater_fuel | Natural Gas
build_existing_model.hvac_cooling_type | Central AC
build_existing_model.hvac_has_ducts | Yes
build_existing_model.hvac_heating_type | Ducted Heating
build_existing_model.hvac_heating_efficiency | Fuel Furnace, 92.5% AFUE
job_id | 92
started_at | 2024-04-20 00:06
completed_at | 2024-04-20 00:06
completed_status | Success
apply_upgrade.applicable | TRUE
apply_upgrade.upgrade_name | 1.8 BAU Electrification with Existing Fuel Backup
apply_upgrade.reference_scenario
simulation_output_report.applicable
report_simulation_output.add_timeseries_dst_column | TRUE
report_simulation_output.add_timeseries_utc_column | TRUE
report_simulation_output.applicable | TRUE
report_simulation_output.emissions_co_2_e_lrmer_low_re_cost_25_coal_clothes_dryer_lb | 0
report_simulation_output.emissions_co_2_e_lrmer_low_re_cost_25_coal_fireplace_lb | 0
report_simulation_output.emissions_co_2_e_lrmer_low_re_cost_25_coal_generator_lb | 0
report_simulation_output.emissions_co_2_e_lrmer_low_re_cost_25_coal_grill_lb | 0
report_simulation_output.emissions_co_2_e_lrmer_low_re_cost_25_coal_heating_heat_pump_backup_lb | 0
report_simulation_output.emissions_co_2_e_lrmer_low_re_cost_25_coal_heating_lb | 0
report_simulation_output.emissions_co_2_e_lrmer_low_re_cost_25_coal_hot_water_lb | 0
report_simulation_output.emissions_co_2_e_lrmer_low_re_cost_25_coal_lighting_lb | 0
report_simulation_output.emissions_co_2_e_lrmer_low_re_cost_25_coal_mech_vent_preheating_lb | 0
report_simulation_output.emissions_co_2_e_lrmer_low_re_cost_25_coal_range_oven_lb | 0
report_simulation_output.emissions_co_2_e_lrmer_low_re_cost_25_coal_total_lb | 0
report_simulation_output.emissions_co_2_e_lrmer_low_re_cost_25_electricity_battery_lb | 0
report_simulation_output.emissions_co_2_e_lrmer_low_re_cost_25_electricity_ceiling_fan_lb | 11.07
report_simulation_output.emissions_co_2_e_lrmer_low_re_cost_25_electricity_clothes_dryer_lb | 55.07
report_simulation_output.emissions_co_2_e_lrmer_low_re_cost_25_electricity_clothes_washer_lb | 29.16
report_simulation_output.emissions_co_2_e_lrmer_low_re_cost_25_electricity_cooling_fans_pumps_lb | 76.05
report_simulation_output.emissions_co_2_e_lrmer_low_re_cost_25_electricity_cooling_lb | 266.7
report_simulation_output.emissions_co_2_e_lrmer_low_re_cost_25_electricity_dehumidifier_lb | 0
report_simulation_output.emissions_co_2_e_lrmer_low_re_cost_25_electricity_dishwasher_lb | 0
report_simulation_output.emissions_co_2_e_lrmer_low_re_cost_25_electricity_electric_vehicle_charging_lb | 0
report_simulation_output.emissions_co_2_e_lrmer_low_re_cost_25_electricity_freezer_lb | 0
report_simulation_output.emissions_co_2_e_lrmer_low_re_cost_25_electricity_generator_lb | 0
report_simulation_output.emissions_co_2_e_lrmer_low_re_cost_25_electricity_heating_fans_pumps_lb | 174.85
report_simulation_output.emissions_co_2_e_lrmer_low_re_cost_25_electricity_heating_heat_pump_backup_fans_pumps_lb | 6.74
report_simulation_output.emissions_co_2_e_lrmer_low_re_cost_25_electricity_heating_heat_pump_backup_lb | 0
report_simulation_output.emissions_co_2_e_lrmer_low_re_cost_25_electricity_heating_lb | 1691.12
report_simulation_output.emissions_co_2_e_lrmer_low_re_cost_25_electricity_hot_water_lb | 674.16
report_simulation_output.emissions_co_2_e_lrmer_low_re_cost_25_electricity_hot_water_recirc_pump_lb | 0
report_simulation_output.emissions_co_2_e_lrmer_low_re_cost_25_electricity_hot_water_solar_thermal_pump_lb | 0
report_simulation_output.emissions_co_2_e_lrmer_low_re_cost_25_electricity_lighting_exterior_lb | 8.67
report_simulation_output.emissions_co_2_e_lrmer_low_re_cost_25_electricity_lighting_garage_lb | 0
report_simulation_output.emissions_co_2_e_lrmer_low_re_cost_25_electricity_lighting_interior_lb | 99.59
report_simulation_output.emissions_co_2_e_lrmer_low_re_cost_25_electricity_mech_vent_lb | 4.97
report_simulation_output.emissions_co_2_e_lrmer_low_re_cost_25_electricity_mech_vent_precooling_lb | 0
report_simulation_output.emissions_co_2_e_lrmer_low_re_cost_25_electricity_mech_vent_preheating_lb | 0
report_simulation_output.emissions_co_2_e_lrmer_low_re_cost_25_electricity_net_lb | 4136.54
report_simulation_output.emissions_co_2_e_lrmer_low_re_cost_25_electricity_permanent_spa_heater_lb | 0
report_simulation_output.emissions_co_2_e_lrmer_low_re_cost_25_electricity_permanent_spa_pump_lb | 0
report_simulation_output.emissions_co_2_e_lrmer_low_re_cost_25_electricity_plug_loads_lb | 881.89
report_simulation_output.emissions_co_2_e_lrmer_low_re_cost_25_electricity_pool_heater_lb | 0
report_simulation_output.emissions_co_2_e_lrmer_low_re_cost_25_electricity_pool_pump_lb | 0
report_simulation_output.emissions_co_2_e_lrmer_low_re_cost_25_electricity_pv_lb | 0
report_simulation_output.emissions_co_2_e_lrmer_low_re_cost_25_electricity_range_oven_lb | 72.28
report_simulation_output.emissions_co_2_e_lrmer_low_re_cost_25_electricity_refrigerator_lb | 84.22
report_simulation_output.emissions_co_2_e_lrmer_low_re_cost_25_electricity_television_lb | 0
report_simulation_output.emissions_co_2_e_lrmer_low_re_cost_25_electricity_total_lb | 4136.54
report_simulation_output.emissions_co_2_e_lrmer_low_re_cost_25_electricity_well_pump_lb | 0
report_simulation_output.emissions_co_2_e_lrmer_low_re_cost_25_electricity_whole_house_fan_lb | 0
report_simulation_output.emissions_co_2_e_lrmer_low_re_cost_25_fuel_oil_clothes_dryer_lb | 0
report_simulation_output.emissions_co_2_e_lrmer_low_re_cost_25_fuel_oil_fireplace_lb | 0
report_simulation_output.emissions_co_2_e_lrmer_low_re_cost_25_fuel_oil_generator_lb | 0
report_simulation_output.emissions_co_2_e_lrmer_low_re_cost_25_fuel_oil_grill_lb | 0
report_simulation_output.emissions_co_2_e_lrmer_low_re_cost_25_fuel_oil_heating_heat_pump_backup_lb | 0
report_simulation_output.emissions_co_2_e_lrmer_low_re_cost_25_fuel_oil_heating_lb | 0
report_simulation_output.emissions_co_2_e_lrmer_low_re_cost_25_fuel_oil_hot_water_lb | 0
report_simulation_output.emissions_co_2_e_lrmer_low_re_cost_25_fuel_oil_lighting_lb | 0
report_simulation_output.emissions_co_2_e_lrmer_low_re_cost_25_fuel_oil_mech_vent_preheating_lb | 0
report_simulation_output.emissions_co_2_e_lrmer_low_re_cost_25_fuel_oil_range_oven_lb | 0
report_simulation_output.emissions_co_2_e_lrmer_low_re_cost_25_fuel_oil_total_lb | 0
report_simulation_output.emissions_co_2_e_lrmer_low_re_cost_25_natural_gas_clothes_dryer_lb | 0
report_simulation_output.emissions_co_2_e_lrmer_low_re_cost_25_natural_gas_fireplace_lb | 0
report_simulation_output.emissions_co_2_e_lrmer_low_re_cost_25_natural_gas_generator_lb | 0
report_simulation_output.emissions_co_2_e_lrmer_low_re_cost_25_natural_gas_grill_lb | 0
report_simulation_output.emissions_co_2_e_lrmer_low_re_cost_25_natural_gas_heating_heat_pump_backup_lb | 333
report_simulation_output.emissions_co_2_e_lrmer_low_re_cost_25_natural_gas_heating_lb | 0
report_simulation_output.emissions_co_2_e_lrmer_low_re_cost_25_natural_gas_hot_water_lb | 0
report_simulation_output.emissions_co_2_e_lrmer_low_re_cost_25_natural_gas_lighting_lb | 0
report_simulation_output.emissions_co_2_e_lrmer_low_re_cost_25_natural_gas_mech_vent_preheating_lb | 0
report_simulation_output.emissions_co_2_e_lrmer_low_re_cost_25_natural_gas_permanent_spa_heater_lb | 0
report_simulation_output.emissions_co_2_e_lrmer_low_re_cost_25_natural_gas_pool_heater_lb | 0
report_simulation_output.emissions_co_2_e_lrmer_low_re_cost_25_natural_gas_range_oven_lb | 0
report_simulation_output.emissions_co_2_e_lrmer_low_re_cost_25_natural_gas_total_lb | 333
report_simulation_output.emissions_co_2_e_lrmer_low_re_cost_25_net_lb | 4469.54
report_simulation_output.emissions_co_2_e_lrmer_low_re_cost_25_propane_clothes_dryer_lb | 0
report_simulation_output.emissions_co_2_e_lrmer_low_re_cost_25_propane_fireplace_lb | 0
report_simulation_output.emissions_co_2_e_lrmer_low_re_cost_25_propane_generator_lb | 0
report_simulation_output.emissions_co_2_e_lrmer_low_re_cost_25_propane_grill_lb | 0
report_simulation_output.emissions_co_2_e_lrmer_low_re_cost_25_propane_heating_heat_pump_backup_lb | 0
report_simulation_output.emissions_co_2_e_lrmer_low_re_cost_25_propane_heating_lb | 0
report_simulation_output.emissions_co_2_e_lrmer_low_re_cost_25_propane_hot_water_lb | 0
report_simulation_output.emissions_co_2_e_lrmer_low_re_cost_25_propane_lighting_lb | 0
report_simulation_output.emissions_co_2_e_lrmer_low_re_cost_25_propane_mech_vent_preheating_lb | 0
report_simulation_output.emissions_co_2_e_lrmer_low_re_cost_25_propane_range_oven_lb | 0
report_simulation_output.emissions_co_2_e_lrmer_low_re_cost_25_propane_total_lb | 0
report_simulation_output.emissions_co_2_e_lrmer_low_re_cost_25_total_lb | 4469.54
report_simulation_output.emissions_co_2_e_lrmer_low_re_cost_25_wood_cord_clothes_dryer_lb | 0
report_simulation_output.emissions_co_2_e_lrmer_low_re_cost_25_wood_cord_fireplace_lb | 0
report_simulation_output.emissions_co_2_e_lrmer_low_re_cost_25_wood_cord_generator_lb | 0
report_simulation_output.emissions_co_2_e_lrmer_low_re_cost_25_wood_cord_grill_lb | 0
report_simulation_output.emissions_co_2_e_lrmer_low_re_cost_25_wood_cord_heating_heat_pump_backup_lb | 0
report_simulation_output.emissions_co_2_e_lrmer_low_re_cost_25_wood_cord_heating_lb | 0
report_simulation_output.emissions_co_2_e_lrmer_low_re_cost_25_wood_cord_hot_water_lb | 0
report_simulation_output.emissions_co_2_e_lrmer_low_re_cost_25_wood_cord_lighting_lb | 0
report_simulation_output.emissions_co_2_e_lrmer_low_re_cost_25_wood_cord_mech_vent_preheating_lb | 0
report_simulation_output.emissions_co_2_e_lrmer_low_re_cost_25_wood_cord_range_oven_lb | 0
report_simulation_output.emissions_co_2_e_lrmer_low_re_cost_25_wood_cord_total_lb | 0
report_simulation_output.emissions_co_2_e_lrmer_low_re_cost_25_wood_pellets_clothes_dryer_lb | 0
report_simulation_output.emissions_co_2_e_lrmer_low_re_cost_25_wood_pellets_fireplace_lb | 0
report_simulation_output.emissions_co_2_e_lrmer_low_re_cost_25_wood_pellets_generator_lb | 0
report_simulation_output.emissions_co_2_e_lrmer_low_re_cost_25_wood_pellets_grill_lb | 0
report_simulation_output.emissions_co_2_e_lrmer_low_re_cost_25_wood_pellets_heating_heat_pump_backup_lb | 0
report_simulation_output.emissions_co_2_e_lrmer_low_re_cost_25_wood_pellets_heating_lb | 0
report_simulation_output.emissions_co_2_e_lrmer_low_re_cost_25_wood_pellets_hot_water_lb | 0
report_simulation_output.emissions_co_2_e_lrmer_low_re_cost_25_wood_pellets_lighting_lb | 0
report_simulation_output.emissions_co_2_e_lrmer_low_re_cost_25_wood_pellets_mech_vent_preheating_lb | 0
report_simulation_output.emissions_co_2_e_lrmer_low_re_cost_25_wood_pellets_range_oven_lb | 0
report_simulation_output.emissions_co_2_e_lrmer_low_re_cost_25_wood_pellets_total_lb | 0
report_simulation_output.end_use_coal_clothes_dryer_m_btu | 0
report_simulation_output.end_use_coal_fireplace_m_btu | 0
report_simulation_output.end_use_coal_generator_m_btu | 0
report_simulation_output.end_use_coal_grill_m_btu | 0
report_simulation_output.end_use_coal_heating_heat_pump_backup_m_btu | 0
report_simulation_output.end_use_coal_heating_m_btu | 0
report_simulation_output.end_use_coal_hot_water_m_btu | 0
report_simulation_output.end_use_coal_lighting_m_btu | 0
report_simulation_output.end_use_coal_mech_vent_preheating_m_btu | 0
report_simulation_output.end_use_coal_range_oven_m_btu | 0
report_simulation_output.end_use_electricity_battery_m_btu | 0
report_simulation_output.end_use_electricity_ceiling_fan_m_btu | 0.186
report_simulation_output.end_use_electricity_clothes_dryer_m_btu | 0.972
report_simulation_output.end_use_electricity_clothes_washer_m_btu | 0.526
report_simulation_output.end_use_electricity_cooling_fans_pumps_m_btu | 1.438
report_simulation_output.end_use_electricity_cooling_m_btu | 5.129
report_simulation_output.end_use_electricity_dehumidifier_m_btu | 0
report_simulation_output.end_use_electricity_dishwasher_m_btu | 0
report_simulation_output.end_use_electricity_electric_vehicle_charging_m_btu | 0
report_simulation_output.end_use_electricity_freezer_m_btu | 0
report_simulation_output.end_use_electricity_generator_m_btu | 0
report_simulation_output.end_use_electricity_heating_fans_pumps_m_btu | 2.493
report_simulation_output.end_use_electricity_heating_heat_pump_backup_fans_pumps_m_btu | 0.081
report_simulation_output.end_use_electricity_heating_heat_pump_backup_m_btu | 0
report_simulation_output.end_use_electricity_heating_m_btu | 24.215
report_simulation_output.end_use_electricity_hot_water_m_btu | 12.028
report_simulation_output.end_use_electricity_hot_water_recirc_pump_m_btu | 0
report_simulation_output.end_use_electricity_hot_water_solar_thermal_pump_m_btu | 0
report_simulation_output.end_use_electricity_lighting_exterior_m_btu | 0.138
report_simulation_output.end_use_electricity_lighting_garage_m_btu | 0
report_simulation_output.end_use_electricity_lighting_interior_m_btu | 1.683
report_simulation_output.end_use_electricity_mech_vent_m_btu | 0.075
report_simulation_output.end_use_electricity_mech_vent_precooling_m_btu | 0
report_simulation_output.end_use_electricity_mech_vent_preheating_m_btu | 0
report_simulation_output.end_use_electricity_permanent_spa_heater_m_btu | 0
report_simulation_output.end_use_electricity_permanent_spa_pump_m_btu | 0
report_simulation_output.end_use_electricity_plug_loads_m_btu | 14.943
report_simulation_output.end_use_electricity_pool_heater_m_btu | 0
report_simulation_output.end_use_electricity_pool_pump_m_btu | 0
report_simulation_output.end_use_electricity_pv_m_btu | 0
report_simulation_output.end_use_electricity_range_oven_m_btu | 1.295
report_simulation_output.end_use_electricity_refrigerator_m_btu | 1.439
report_simulation_output.end_use_electricity_television_m_btu | 0
report_simulation_output.end_use_electricity_well_pump_m_btu | 0
report_simulation_output.end_use_electricity_whole_house_fan_m_btu | 0
report_simulation_output.end_use_fuel_oil_clothes_dryer_m_btu | 0
report_simulation_output.end_use_fuel_oil_fireplace_m_btu | 0
report_simulation_output.end_use_fuel_oil_generator_m_btu | 0
report_simulation_output.end_use_fuel_oil_grill_m_btu | 0
report_simulation_output.end_use_fuel_oil_heating_heat_pump_backup_m_btu | 0
report_simulation_output.end_use_fuel_oil_heating_m_btu | 0
report_simulation_output.end_use_fuel_oil_hot_water_m_btu | 0
report_simulation_output.end_use_fuel_oil_lighting_m_btu | 0
report_simulation_output.end_use_fuel_oil_mech_vent_preheating_m_btu | 0
report_simulation_output.end_use_fuel_oil_range_oven_m_btu | 0
report_simulation_output.end_use_natural_gas_clothes_dryer_m_btu | 0
report_simulation_output.end_use_natural_gas_fireplace_m_btu | 0
report_simulation_output.end_use_natural_gas_generator_m_btu | 0
report_simulation_output.end_use_natural_gas_grill_m_btu | 0
report_simulation_output.end_use_natural_gas_heating_heat_pump_backup_m_btu | 2.261
report_simulation_output.end_use_natural_gas_heating_m_btu | 0
report_simulation_output.end_use_natural_gas_hot_water_m_btu | 0
report_simulation_output.end_use_natural_gas_lighting_m_btu | 0
report_simulation_output.end_use_natural_gas_mech_vent_preheating_m_btu | 0
report_simulation_output.end_use_natural_gas_permanent_spa_heater_m_btu | 0
report_simulation_output.end_use_natural_gas_pool_heater_m_btu | 0
report_simulation_output.end_use_natural_gas_range_oven_m_btu | 0
report_simulation_output.end_use_propane_clothes_dryer_m_btu | 0
report_simulation_output.end_use_propane_fireplace_m_btu | 0
report_simulation_output.end_use_propane_generator_m_btu | 0
report_simulation_output.end_use_propane_grill_m_btu | 0
report_simulation_output.end_use_propane_heating_heat_pump_backup_m_btu | 0
report_simulation_output.end_use_propane_heating_m_btu | 0
report_simulation_output.end_use_propane_hot_water_m_btu | 0
report_simulation_output.end_use_propane_lighting_m_btu | 0
report_simulation_output.end_use_propane_mech_vent_preheating_m_btu | 0
report_simulation_output.end_use_propane_range_oven_m_btu | 0
report_simulation_output.end_use_wood_cord_clothes_dryer_m_btu | 0
report_simulation_output.end_use_wood_cord_fireplace_m_btu | 0
report_simulation_output.end_use_wood_cord_generator_m_btu | 0
report_simulation_output.end_use_wood_cord_grill_m_btu | 0
report_simulation_output.end_use_wood_cord_heating_heat_pump_backup_m_btu | 0
report_simulation_output.end_use_wood_cord_heating_m_btu | 0
report_simulation_output.end_use_wood_cord_hot_water_m_btu | 0
report_simulation_output.end_use_wood_cord_lighting_m_btu | 0
report_simulation_output.end_use_wood_cord_mech_vent_preheating_m_btu | 0
report_simulation_output.end_use_wood_cord_range_oven_m_btu | 0
report_simulation_output.end_use_wood_pellets_clothes_dryer_m_btu | 0
report_simulation_output.end_use_wood_pellets_fireplace_m_btu | 0
report_simulation_output.end_use_wood_pellets_generator_m_btu | 0
report_simulation_output.end_use_wood_pellets_grill_m_btu | 0
report_simulation_output.end_use_wood_pellets_heating_heat_pump_backup_m_btu | 0
report_simulation_output.end_use_wood_pellets_heating_m_btu | 0
report_simulation_output.end_use_wood_pellets_hot_water_m_btu | 0
report_simulation_output.end_use_wood_pellets_lighting_m_btu | 0
report_simulation_output.end_use_wood_pellets_mech_vent_preheating_m_btu | 0
report_simulation_output.end_use_wood_pellets_range_oven_m_btu | 0
report_simulation_output.energy_use_net_m_btu | 68.901
report_simulation_output.energy_use_total_m_btu | 68.901
report_simulation_output.fuel_use_coal_total_m_btu | 0
report_simulation_output.fuel_use_electricity_net_m_btu | 66.64
report_simulation_output.fuel_use_electricity_total_m_btu | 66.64
report_simulation_output.fuel_use_fuel_oil_total_m_btu | 0
report_simulation_output.fuel_use_natural_gas_total_m_btu | 2.261
report_simulation_output.fuel_use_propane_total_m_btu | 0
report_simulation_output.fuel_use_wood_cord_total_m_btu | 0
report_simulation_output.fuel_use_wood_pellets_total_m_btu | 0
report_simulation_output.hot_water_clothes_washer_gal | 2102
report_simulation_output.hot_water_dishwasher_gal | 0
report_simulation_output.hot_water_distribution_waste_gal | 4355.3
report_simulation_output.hot_water_fixtures_gal | 12963.8
report_simulation_output.hvac_capacity_cooling_btu_h | 52278
report_simulation_output.hvac_capacity_heat_pump_backup_btu_h | 27959
report_simulation_output.hvac_capacity_heating_btu_h | 52278
report_simulation_output.hvac_design_load_cooling_latent_ducts_btu_h | 0
report_simulation_output.hvac_design_load_cooling_latent_infiltration_ventilation_btu_h | 0
report_simulation_output.hvac_design_load_cooling_latent_internal_gains_btu_h | 0
report_simulation_output.hvac_design_load_cooling_latent_total_btu_h | 0
report_simulation_output.hvac_design_load_cooling_sensible_ceilings_btu_h | 450
report_simulation_output.hvac_design_load_cooling_sensible_doors_btu_h | 83
report_simulation_output.hvac_design_load_cooling_sensible_ducts_btu_h | 0
report_simulation_output.hvac_design_load_cooling_sensible_floors_btu_h | 0
report_simulation_output.hvac_design_load_cooling_sensible_infiltration_ventilation_btu_h | 2074
report_simulation_output.hvac_design_load_cooling_sensible_internal_gains_btu_h | 3320
report_simulation_output.hvac_design_load_cooling_sensible_roofs_btu_h | 0
report_simulation_output.hvac_design_load_cooling_sensible_skylights_btu_h | 0
report_simulation_output.hvac_design_load_cooling_sensible_slabs_btu_h | 0
report_simulation_output.hvac_design_load_cooling_sensible_total_btu_h | 13594
report_simulation_output.hvac_design_load_cooling_sensible_walls_btu_h | 4167
report_simulation_output.hvac_design_load_cooling_sensible_windows_btu_h | 3499
report_simulation_output.hvac_design_load_heating_ceilings_btu_h | 826
report_simulation_output.hvac_design_load_heating_doors_btu_h | 255
report_simulation_output.hvac_design_load_heating_ducts_btu_h | 0
report_simulation_output.hvac_design_load_heating_floors_btu_h | 0
report_simulation_output.hvac_design_load_heating_infiltration_ventilation_btu_h | 18374
report_simulation_output.hvac_design_load_heating_roofs_btu_h | 0
report_simulation_output.hvac_design_load_heating_skylights_btu_h | 0
report_simulation_output.hvac_design_load_heating_slabs_btu_h | 809
report_simulation_output.hvac_design_load_heating_total_btu_h | 52278
report_simulation_output.hvac_design_load_heating_walls_btu_h | 26945
report_simulation_output.hvac_design_load_heating_windows_btu_h | 5069
report_simulation_output.hvac_design_temperature_cooling_f | 89.78
report_simulation_output.hvac_design_temperature_heating_f | 6.26
report_simulation_output.include_annual_component_loads | TRUE
report_simulation_output.include_annual_emission_end_uses | TRUE
report_simulation_output.include_annual_emission_fuels | TRUE
report_simulation_output.include_annual_emissions | TRUE
report_simulation_output.include_annual_end_use_consumptions | TRUE
report_simulation_output.include_annual_fuel_consumptions | TRUE
report_simulation_output.include_annual_hot_water_uses | TRUE
report_simulation_output.include_annual_hvac_summary | TRUE
report_simulation_output.include_annual_peak_fuels | TRUE
report_simulation_output.include_annual_peak_loads | TRUE
report_simulation_output.include_annual_resilience | TRUE
report_simulation_output.include_annual_system_use_consumptions | FALSE
report_simulation_output.include_annual_total_consumptions | TRUE
report_simulation_output.include_annual_total_loads | TRUE
report_simulation_output.include_annual_unmet_hours | TRUE
report_simulation_output.include_annual_unmet_loads | TRUE
report_simulation_output.include_timeseries_airflows | TRUE
report_simulation_output.include_timeseries_component_loads | TRUE
report_simulation_output.include_timeseries_emission_end_uses | TRUE
report_simulation_output.include_timeseries_emission_fuels | TRUE
report_simulation_output.include_timeseries_emissions | TRUE
report_simulation_output.include_timeseries_end_use_consumptions | TRUE
report_simulation_output.include_timeseries_fuel_consumptions | TRUE
report_simulation_output.include_timeseries_hot_water_uses | TRUE
report_simulation_output.include_timeseries_resilience | TRUE
report_simulation_output.include_timeseries_system_use_consumptions | FALSE
report_simulation_output.include_timeseries_total_consumptions | TRUE
report_simulation_output.include_timeseries_total_loads | TRUE
report_simulation_output.include_timeseries_unmet_hours | TRUE
report_simulation_output.include_timeseries_weather | TRUE
report_simulation_output.include_timeseries_zone_temperatures | TRUE
report_simulation_output.load_cooling_delivered_m_btu | 24.646
report_simulation_output.load_heating_delivered_m_btu | 69.392
report_simulation_output.load_heating_heat_pump_backup_m_btu | 2.172
report_simulation_output.load_hot_water_delivered_m_btu | 10.994
report_simulation_output.load_hot_water_desuperheater_m_btu | 0
report_simulation_output.load_hot_water_solar_thermal_m_btu | 0
report_simulation_output.load_hot_water_tank_losses_m_btu | 1.028
report_simulation_output.output_format | csv
report_simulation_output.peak_electricity_annual_total_w | 11164.1
report_simulation_output.peak_electricity_summer_total_w | 9491.6
report_simulation_output.peak_electricity_winter_total_w | 11164.1
report_simulation_output.peak_load_cooling_delivered_k_btu_hr | 24.199
report_simulation_output.peak_load_heating_delivered_k_btu_hr | 46.745
report_simulation_output.resilience_battery_hr | 0
report_simulation_output.timeseries_frequency | timestep
report_simulation_output.timeseries_num_decimal_places | 3
report_simulation_output.timeseries_timestamp_convention | end
report_simulation_output.unmet_hours_cooling_hr | 0
report_simulation_output.unmet_hours_heating_hr | 7.75
report_simulation_output.unmet_loads_hot_water_shower_energy_j | 0
report_simulation_output.unmet_loads_hot_water_shower_time_hr | 829
report_simulation_output.unmet_loads_hot_water_shower_unmet_time_hr | 0
upgrade_costs.applicable | TRUE
upgrade_costs.debug | FALSE
upgrade_costs.door_area_ft_2 | 20
upgrade_costs.duct_unconditioned_surface_area_ft_2 | 0
upgrade_costs.floor_area_attic_ft_2 | 409.3
upgrade_costs.floor_area_attic_insulation_increase_ft_2_delta_r_value | 0
upgrade_costs.floor_area_conditioned_ft_2 | 1228
upgrade_costs.floor_area_conditioned_infiltration_reduction_ft_2_delta_ach_50 | 0
upgrade_costs.floor_area_foundation_ft_2 | 409.3
upgrade_costs.floor_area_lighting_ft_2 | 1228
upgrade_costs.flow_rate_mechanical_ventilation_cfm | 0
upgrade_costs.option_01_name | Heating Fuel¦Electricity
upgrade_costs.option_02_cost_usd
upgrade_costs.option_02_lifetime_yrs
upgrade_costs.option_02_name | HVAC Cooling Efficiency¦Ducted Heat Pump
upgrade_costs.option_03_cost_usd
upgrade_costs.option_03_lifetime_yrs
upgrade_costs.option_03_name
upgrade_costs.option_04_cost_usd
upgrade_costs.option_04_lifetime_yrs
upgrade_costs.option_04_name | HVAC Cooling Partial Space Conditioning¦100% Conditioned
upgrade_costs.option_05_cost_usd
upgrade_costs.option_05_lifetime_yrs
upgrade_costs.option_05_name | Cooling Setpoint Offset Magnitude¦0F
upgrade_costs.option_06_name | Cooling Setpoint Offset Period¦None
upgrade_costs.option_07_cost_usd
upgrade_costs.option_07_lifetime_yrs
upgrade_costs.option_07_name | Heating Setpoint Offset Magnitude¦0F
upgrade_costs.option_08_cost_usd
upgrade_costs.option_08_lifetime_yrs
upgrade_costs.option_08_name | Heating Setpoint Offset Period¦None
upgrade_costs.option_09_cost_usd
upgrade_costs.option_09_lifetime_yrs
upgrade_costs.option_09_name
upgrade_costs.option_10_cost_usd
upgrade_costs.option_10_lifetime_yrs
upgrade_costs.option_10_name
upgrade_costs.option_11_cost_usd
upgrade_costs.option_11_lifetime_yrs
upgrade_costs.option_11_name
upgrade_costs.option_12_cost_usd
upgrade_costs.option_12_lifetime_yrs
upgrade_costs.option_12_name
upgrade_costs.option_13_cost_usd
upgrade_costs.option_13_lifetime_yrs
upgrade_costs.option_13_name
upgrade_costs.option_14_cost_usd
upgrade_costs.option_14_lifetime_yrs
upgrade_costs.option_14_name
upgrade_costs.option_15_cost_usd
upgrade_costs.option_15_lifetime_yrs
upgrade_costs.option_15_name
upgrade_costs.option_16_cost_usd
upgrade_costs.option_16_lifetime_yrs
upgrade_costs.option_16_name
upgrade_costs.option_17_cost_usd
upgrade_costs.option_17_lifetime_yrs
upgrade_costs.option_17_name
upgrade_costs.option_18_cost_usd
upgrade_costs.option_18_lifetime_yrs
upgrade_costs.option_18_name
upgrade_costs.option_19_cost_usd
upgrade_costs.option_19_lifetime_yrs
upgrade_costs.option_19_name
upgrade_costs.option_20_cost_usd
upgrade_costs.option_20_lifetime_yrs
upgrade_costs.option_20_name
upgrade_costs.option_21_cost_usd
upgrade_costs.option_21_lifetime_yrs
upgrade_costs.option_21_name
upgrade_costs.option_22_cost_usd
upgrade_costs.option_22_lifetime_yrs
upgrade_costs.option_22_name
upgrade_costs.option_23_cost_usd
upgrade_costs.option_23_lifetime_yrs
upgrade_costs.option_23_name
upgrade_costs.option_24_cost_usd
upgrade_costs.option_24_lifetime_yrs
upgrade_costs.option_24_name
upgrade_costs.option_25_cost_usd
upgrade_costs.option_25_lifetime_yrs
upgrade_costs.option_25_name
upgrade_costs.option_26_cost_usd | 12663.6918
upgrade_costs.option_26_lifetime_yrs | 15
upgrade_costs.option_26_name | HVAC Heating Efficiency¦Dual-Fuel ASHP, SEER 15.05, 8.82 HSPF, Integrated Backup, HERS, Supplemental Backup Sizing, 92.5% AFUE NG, 0F-40F switchover band
upgrade_costs.option_27_cost_usd
upgrade_costs.option_27_lifetime_yrs
upgrade_costs.option_27_name
upgrade_costs.option_28_cost_usd
upgrade_costs.option_28_lifetime_yrs
upgrade_costs.option_28_name
upgrade_costs.option_29_cost_usd
upgrade_costs.option_29_lifetime_yrs
upgrade_costs.option_29_name
upgrade_costs.option_30_cost_usd
upgrade_costs.option_30_lifetime_yrs
upgrade_costs.option_30_name
upgrade_costs.option_31_cost_usd
upgrade_costs.option_31_lifetime_yrs
upgrade_costs.option_31_name
upgrade_costs.option_32_cost_usd
upgrade_costs.option_32_lifetime_yrs
upgrade_costs.option_32_name
upgrade_costs.option_33_cost_usd
upgrade_costs.option_33_lifetime_yrs
upgrade_costs.option_33_name
upgrade_costs.option_34_cost_usd
upgrade_costs.option_34_lifetime_yrs
upgrade_costs.option_34_name
upgrade_costs.option_39_cost_usd
upgrade_costs.option_39_lifetime_yrs
upgrade_costs.option_39_name
upgrade_costs.option_40_cost_usd
upgrade_costs.option_40_lifetime_yrs
upgrade_costs.option_40_name
upgrade_costs.option_41_cost_usd
upgrade_costs.option_41_lifetime_yrs
upgrade_costs.option_41_name
upgrade_costs.option_42_cost_usd | 2337.3214
upgrade_costs.option_42_lifetime_yrs | 13
upgrade_costs.option_42_name | Water Heater Efficiency¦Electric Standard
upgrade_costs.option_43_cost_usd
upgrade_costs.option_43_lifetime_yrs
upgrade_costs.option_43_name
upgrade_costs.option_44_cost_usd | 1084.7679
upgrade_costs.option_44_lifetime_yrs | 13
upgrade_costs.option_44_name | Cooking Range¦Electric Resistance
upgrade_costs.option_45_cost_usd | 883.9286
upgrade_costs.option_45_lifetime_yrs | 13
upgrade_costs.option_45_name | Clothes Dryer¦Electric
upgrade_costs.option_46_cost_usd
upgrade_costs.option_46_lifetime_yrs
upgrade_costs.option_46_name
upgrade_costs.option_47_cost_usd
upgrade_costs.option_47_lifetime_yrs
upgrade_costs.option_47_name
upgrade_costs.option_48_cost_usd
upgrade_costs.option_48_lifetime_yrs
upgrade_costs.option_48_name
upgrade_costs.option_49_cost_usd
upgrade_costs.option_49_lifetime_yrs
upgrade_costs.option_49_name
upgrade_costs.option_50_cost_usd
upgrade_costs.option_50_lifetime_yrs
upgrade_costs.option_50_name
upgrade_costs.option_51_cost_usd
upgrade_costs.option_51_lifetime_yrs
upgrade_costs.option_51_name
upgrade_costs.option_52_cost_usd
upgrade_costs.option_52_lifetime_yrs
upgrade_costs.option_52_name
upgrade_costs.option_53_cost_usd
upgrade_costs.option_53_lifetime_yrs
upgrade_costs.option_53_name
upgrade_costs.option_54_cost_usd
upgrade_costs.option_54_lifetime_yrs
upgrade_costs.option_54_name
upgrade_costs.option_55_cost_usd
upgrade_costs.option_55_lifetime_yrs
upgrade_costs.option_55_name
upgrade_costs.option_56_cost_usd
upgrade_costs.option_56_lifetime_yrs
upgrade_costs.option_56_name
upgrade_costs.option_57_cost_usd
upgrade_costs.option_57_lifetime_yrs
upgrade_costs.option_57_name
upgrade_costs.option_58_cost_usd
upgrade_costs.option_58_lifetime_yrs
upgrade_costs.option_58_name
upgrade_costs.rim_joist_area_above_grade_exterior_ft_2 | 65
upgrade_costs.roof_area_ft_2 | 457.6
upgrade_costs.size_cooling_system_primary_k_btu_h | 52.28
upgrade_costs.size_heat_pump_backup_primary_k_btu_h | 27.96
upgrade_costs.size_heating_system_primary_k_btu_h | 52.28
upgrade_costs.size_heating_system_secondary_k_btu_h | 0
upgrade_costs.size_water_heater_gal | 50
upgrade_costs.slab_perimeter_exposed_conditioned_ft | 84.4
upgrade_costs.upgrade_cost_usd | 16969.7096
upgrade_costs.wall_area_above_grade_conditioned_ft_2 | 1351.2
upgrade_costs.wall_area_above_grade_exterior_ft_2 | 1408
upgrade_costs.wall_area_below_grade_ft_2 | 675.6
upgrade_costs.window_area_ft_2 | 162.3
qoi_report.applicable | TRUE
qoi_report.qoi_average_maximum_daily_timing_cooling_hour | 14.68
qoi_report.qoi_average_maximum_daily_timing_heating_hour | 11.33
qoi_report.qoi_average_maximum_daily_timing_overlap_hour | 14.06
qoi_report.qoi_average_maximum_daily_use_cooling_kw | 3.67
qoi_report.qoi_average_maximum_daily_use_heating_kw | 4.85
qoi_report.qoi_average_maximum_daily_use_overlap_kw | 3.16
qoi_report.qoi_average_minimum_daily_use_cooling_kw | 0.8
qoi_report.qoi_average_minimum_daily_use_heating_kw | 1.35
qoi_report.qoi_average_minimum_daily_use_overlap_kw | 0.64
qoi_report.qoi_average_of_top_ten_highest_peaks_timing_cooling_hour | 15.45
qoi_report.qoi_average_of_top_ten_highest_peaks_timing_heating_hour | 14.09
qoi_report.qoi_average_of_top_ten_highest_peaks_use_cooling_kw | 5.8
qoi_report.qoi_average_of_top_ten_highest_peaks_use_heating_kw | 8.24
qoi_report.qoi_hourly_peak_magnitude_timing_hour | 8097
qoi_report.qoi_hourly_peak_magnitude_use_kw | 9.67
report_utility_bills.applicable | TRUE
report_utility_bills.include_annual_bills | TRUE
report_utility_bills.include_monthly_bills | FALSE
report_utility_bills.monthly_timestamp_convention | start
report_utility_bills.output_format | csv
report_utility_bills.utility_rates_fixed_variable_coal_energy_usd | 0
report_utility_bills.utility_rates_fixed_variable_coal_fixed_usd | 0
report_utility_bills.utility_rates_fixed_variable_coal_total_usd | 0
report_utility_bills.utility_rates_fixed_variable_electricity_energy_usd | 2445.72
report_utility_bills.utility_rates_fixed_variable_electricity_fixed_usd | 144
report_utility_bills.utility_rates_fixed_variable_electricity_pv_credit_usd | 0
report_utility_bills.utility_rates_fixed_variable_electricity_total_usd | 2589.72
report_utility_bills.utility_rates_fixed_variable_fuel_oil_energy_usd | 0
report_utility_bills.utility_rates_fixed_variable_fuel_oil_fixed_usd | 0
report_utility_bills.utility_rates_fixed_variable_fuel_oil_total_usd | 0
report_utility_bills.utility_rates_fixed_variable_natural_gas_energy_usd | 15.79
report_utility_bills.utility_rates_fixed_variable_natural_gas_fixed_usd | 135
report_utility_bills.utility_rates_fixed_variable_natural_gas_total_usd | 150.79
report_utility_bills.utility_rates_fixed_variable_propane_energy_usd | 0
report_utility_bills.utility_rates_fixed_variable_propane_fixed_usd | 0
report_utility_bills.utility_rates_fixed_variable_propane_total_usd | 0
report_utility_bills.utility_rates_fixed_variable_total_usd | 2740.51
report_utility_bills.utility_rates_fixed_variable_wood_cord_energy_usd | 0
report_utility_bills.utility_rates_fixed_variable_wood_cord_fixed_usd | 0
report_utility_bills.utility_rates_fixed_variable_wood_cord_total_usd | 0
report_utility_bills.utility_rates_fixed_variable_wood_pellets_energy_usd | 0
report_utility_bills.utility_rates_fixed_variable_wood_pellets_fixed_usd | 0
report_utility_bills.utility_rates_fixed_variable_wood_pellets_total_usd | 0
step_failures
heat_pump_backup_cost_usd | 0
hp_cost_adjustment | -2768
cost_mutipliers | 0.89286

## bau_exist_bkup-nec_ev1
building_id | 16107
apply_upgrade.upgrade_name | 1.8 BAU Electrification with Existing Fuel Backup
upgrade_has_new_hvac | TRUE
load_hvac | 3420.9648
load_water_heater | 0
load_dryer | 0
load_range_oven | 0
load_hot_tub_spa | 0
load_pool_heater | 0
load_evse | 0
load_lighting | 3684
load_kitchen | 3000
load_laundry | 1500
load_washer | 0
load_dishwasher | 0
load_garbage_disposal | 0
load_well_pump | 0
load_pool_pump | 0
load_total_pre_upgrade_VA_220_83 | 9441.9859
amp_total_pre_upgrade_A_220_83 | 39.3416
load_hvac_hp_backup | 0
loads_upgraded_83 | ['load_hvac', 'load_water_heater', 'load_dryer', 'load_range_oven', 'load_evse']
new_load_hvac_83 | 9103.0944
new_load_water_heater_83 | 4500
new_load_dryer_83 | 5760
new_load_range_oven_83 | 12000
new_load_hot_tub_spa_83
new_load_pool_heater_83
new_load_evse_83 | 7680
new_load_hvac_hp_backup_83 | 15321.7539
load_total_post_upgrade_VA_220_83 | 29152.6944
amp_total_post_upgrade_A_220_83 | 121.4696
load_total_pre_upgrade_VA_220_87 | 4252.125
amp_total_pre_upgrade_A_220_87 | 17.7172
loads_upgraded_87 | ['load_hvac', 'load_water_heater', 'load_dryer', 'load_range_oven', 'load_evse']
new_load_hvac_87 | 9103.0944
new_load_water_heater_87 | 4500
new_load_dryer_87 | 5760
new_load_range_oven_87 | 12000
new_load_hot_tub_spa_87
new_load_pool_heater_87
new_load_evse_87 | 7680
new_load_hvac_hp_backup_87 | 15321.7539
new_load_total_VA_220_87 | 39043.0944
load_total_post_upgrade_VA_220_87 | 43295.2194
amp_total_post_upgrade_A_220_87 | 180.3967